## Sheet1
| Command | Command Description | Dial Type | Min | Max | Increment_1 | Increment_2 | Increment_3
0 | PIDS_A | Supported PIDs [01-20]
1 | STATUS | Status since DTCs cleared
2 | FREEZE_DTC | DTC that triggered the freeze frame
3 | FUEL_STATUS | Fuel System Status
4 | ENGINE_LOAD | Calculated Engine Load
5 | COOLANT_TEMP | Engine Coolant Temperature
6 | SHORT_FUEL_TRIM_1 | Short Term Fuel Trim - Bank 1
7 | LONG_FUEL_TRIM_1 | Long Term Fuel Trim - Bank 1
8 | SHORT_FUEL_TRIM_2 | Short Term Fuel Trim - Bank 2
9 | LONG_FUEL_TRIM_2 | Long Term Fuel Trim - Bank 2
0A | FUEL_PRESSURE | Fuel Pressure
0B | INTAKE_PRESSURE | Intake Manifold Pressure
0C | RPM | Engine RPM
0D | SPEED | Vehicle Speed
0E | TIMING_ADVANCE | Timing Advance
0F | INTAKE_TEMP | Intake Air Temp
10 | MAF | Air Flow Rate (MAF)
11 | THROTTLE_POS | Throttle Position
12 | AIR_STATUS | Secondary Air Status
13 | O2_SENSORS | O2 Sensors Present
14 | O2_B1S1 | O2: Bank 1 - Sensor 1 Voltage
15 | O2_B1S2 | O2: Bank 1 - Sensor 2 Voltage
16 | O2_B1S3 | O2: Bank 1 - Sensor 3 Voltage
17 | O2_B1S4 | O2: Bank 1 - Sensor 4 Voltage
18 | O2_B2S1 | O2: Bank 2 - Sensor 1 Voltage
19 | O2_B2S2 | O2: Bank 2 - Sensor 2 Voltage
1A | O2_B2S3 | O2: Bank 2 - Sensor 3 Voltage
1B | O2_B2S4 | O2: Bank 2 - Sensor 4 Voltage
1C | OBD_COMPLIANCE | OBD Standards Compliance
1D | O2_SENSORS_ALT | O2 Sensors Present (alternate)
1E | AUX_INPUT_STATUS | Auxiliary input status (power take off)
1F | RUN_TIME | Engine Run Time
20 | PIDS_B | Supported PIDs [21-40]
21 | DISTANCE_W_MIL | Distance Traveled with MIL on
22 | FUEL_RAIL_PRESSURE_VAC | Fuel Rail Pressure (relative to vacuum)
23 | FUEL_RAIL_PRESSURE_DIRECT | Fuel Rail Pressure (direct inject)
24 | O2_S1_WR_VOLTAGE | 02 Sensor 1 WR Lambda Voltage
25 | O2_S2_WR_VOLTAGE | 02 Sensor 2 WR Lambda Voltage
26 | O2_S3_WR_VOLTAGE | 02 Sensor 3 WR Lambda Voltage
27 | O2_S4_WR_VOLTAGE | 02 Sensor 4 WR Lambda Voltage
28 | O2_S5_WR_VOLTAGE | 02 Sensor 5 WR Lambda Voltage
29 | O2_S6_WR_VOLTAGE | 02 Sensor 6 WR Lambda Voltage
2A | O2_S7_WR_VOLTAGE | 02 Sensor 7 WR Lambda Voltage
2B | O2_S8_WR_VOLTAGE | 02 Sensor 8 WR Lambda Voltage
2C | COMMANDED_EGR | Commanded EGR
2D | EGR_ERROR | EGR Error
2E | EVAPORATIVE_PURGE | Commanded Evaporative Purge
2F | FUEL_LEVEL | Fuel Level Input
30 | WARMUPS_SINCE_DTC_CLEAR | Number of warm-ups since codes cleared
31 | DISTANCE_SINCE_DTC_CLEAR | Distance traveled since codes cleared
32 | EVAP_VAPOR_PRESSURE | Evaporative system vapor pressure
33 | BAROMETRIC_PRESSURE | Barometric Pressure
34 | O2_S1_WR_CURRENT | 02 Sensor 1 WR Lambda Current
35 | O2_S2_WR_CURRENT | 02 Sensor 2 WR Lambda Current
36 | O2_S3_WR_CURRENT | 02 Sensor 3 WR Lambda Current
37 | O2_S4_WR_CURRENT | 02 Sensor 4 WR Lambda Current
38 | O2_S5_WR_CURRENT | 02 Sensor 5 WR Lambda Current
39 | O2_S6_WR_CURRENT | 02 Sensor 6 WR Lambda Current
3A | O2_S7_WR_CURRENT | 02 Sensor 7 WR Lambda Current
3B | O2_S8_WR_CURRENT | 02 Sensor 8 WR Lambda Current
3C | CATALYST_TEMP_B1S1 | Catalyst Temperature: Bank 1 - Sensor 1
3D | CATALYST_TEMP_B2S1 | Catalyst Temperature: Bank 2 - Sensor 1
3E | CATALYST_TEMP_B1S2 | Catalyst Temperature: Bank 1 - Sensor 2
3F | CATALYST_TEMP_B2S2 | Catalyst Temperature: Bank 2 - Sensor 2
40 | PIDS_C | Supported PIDs [41-60]
41 | STATUS_DRIVE_CYCLE | Monitor status this drive cycle
42 | CONTROL_MODULE_VOLTAGE | Control module voltage
43 | ABSOLUTE_LOAD | Absolute load value
44 | COMMANDED_EQUIV_RATIO | Commanded equivalence ratio
45 | RELATIVE_THROTTLE_POS | Relative throttle position
46 | AMBIANT_AIR_TEMP | Ambient air temperature
47 | THROTTLE_POS_B | Absolute throttle position B
48 | THROTTLE_POS_C | Absolute throttle position C
49 | ACCELERATOR_POS_D | Accelerator pedal position D
4A | ACCELERATOR_POS_E | Accelerator pedal position E
4B | ACCELERATOR_POS_F | Accelerator pedal position F
4C | THROTTLE_ACTUATOR | Commanded throttle actuator
4D | RUN_TIME_MIL | Time run with MIL on
4E | TIME_SINCE_DTC_CLEARED | Time since trouble codes cleared
4F | unsupported | unsupported
50 | MAX_MAF | Maximum value for mass air flow sensor
51 | FUEL_TYPE | Fuel Type
52 | ETHANOL_PERCENT | Ethanol Fuel Percent
53 | EVAP_VAPOR_PRESSURE_ABS | Absolute Evap system Vapor Pressure
54 | EVAP_VAPOR_PRESSURE_ALT | Evap system vapor pressure
55 | SHORT_O2_TRIM_B1 | Short term secondary O2 trim - Bank 1
56 | LONG_O2_TRIM_B1 | Long term secondary O2 trim - Bank 1
57 | SHORT_O2_TRIM_B2 | Short term secondary O2 trim - Bank 2
58 | LONG_O2_TRIM_B2 | Long term secondary O2 trim - Bank 2
59 | FUEL_RAIL_PRESSURE_ABS | Fuel rail pressure (absolute)
5A | RELATIVE_ACCEL_POS | Relative accelerator pedal position
5B | HYBRID_BATTERY_REMAINING | Hybrid battery pack remaining life
5C | OIL_TEMP | Engine oil temperature
5D | FUEL_INJECT_TIMING | Fuel injection timing
5E | FUEL_RATE | Engine fuel rate

## Sheet2
'PIDS_A' | 'PIDS_A'
'STATUS' | 'PIDS_A','STATUS'
'FREEZE_DTC' | 'PIDS_A','STATUS','FREEZE_DTC'
'FUEL_STATUS' | 'PIDS_A','STATUS','FREEZE_DTC','FUEL_STATUS'
'ENGINE_LOAD' | 'PIDS_A','STATUS','FREEZE_DTC','FUEL_STATUS','ENGINE_LOAD'
'COOLANT_TEMP' | 'PIDS_A','STATUS','FREEZE_DTC','FUEL_STATUS','ENGINE_LOAD','COOLANT_TEMP'
'SHORT_FUEL_TRIM_1' | 'PIDS_A','STATUS','FREEZE_DTC','FUEL_STATUS','ENGINE_LOAD','COOLANT_TEMP','SHORT_FUEL_TRIM_1'
'LONG_FUEL_TRIM_1' | 'PIDS_A','STATUS','FREEZE_DTC','FUEL_STATUS','ENGINE_LOAD','COOLANT_TEMP','SHORT_FUEL_TRIM_1','LONG_FUEL_TRIM_1'
'SHORT_FUEL_TRIM_2' | 'PIDS_A','STATUS','FREEZE_DTC','FUEL_STATUS','ENGINE_LOAD','COOLANT_TEMP','SHORT_FUEL_TRIM_1','LONG_FUEL_TRIM_1','SHORT_FUEL_TRIM_2'
'LONG_FUEL_TRIM_2' | 'PIDS_A','STATUS','FREEZE_DTC','FUEL_STATUS','ENGINE_LOAD','COOLANT_TEMP','SHORT_FUEL_TRIM_1','LONG_FUEL_TRIM_1','SHORT_FUEL_TRIM_2','LONG_FUEL_TRIM_2'
'FUEL_PRESSURE' | 'PIDS_A','STATUS','FREEZE_DTC','FUEL_STATUS','ENGINE_LOAD','COOLANT_TEMP','SHORT_FUEL_TRIM_1','LONG_FUEL_TRIM_1','SHORT_FUEL_TRIM_2','LONG_FUEL_TRIM_2','FUEL_PRESSURE'
'INTAKE_PRESSURE' | 'PIDS_A','STATUS','FREEZE_DTC','FUEL_STATUS','ENGINE_LOAD','COOLANT_TEMP','SHORT_FUEL_TRIM_1','LONG_FUEL_TRIM_1','SHORT_FUEL_TRIM_2','LONG_FUEL_TRIM_2','FUEL_PRESSURE','INTAKE_PRESSURE'
'RPM' | 'PIDS_A','STATUS','FREEZE_DTC','FUEL_STATUS','ENGINE_LOAD','COOLANT_TEMP','SHORT_FUEL_TRIM_1','LONG_FUEL_TRIM_1','SHORT_FUEL_TRIM_2','LONG_FUEL_TRIM_2','FUEL_PRESSURE','INTAKE_PRESSURE','RPM'
'SPEED' | 'PIDS_A','STATUS','FREEZE_DTC','FUEL_STATUS','ENGINE_LOAD','COOLANT_TEMP','SHORT_FUEL_TRIM_1','LONG_FUEL_TRIM_1','SHORT_FUEL_TRIM_2','LONG_FUEL_TRIM_2','FUEL_PRESSURE','INTAKE_PRESSURE','RPM','SPEED'
'TIMING_ADVANCE' | 'PIDS_A','STATUS','FREEZE_DTC','FUEL_STATUS','ENGINE_LOAD','COOLANT_TEMP','SHORT_FUEL_TRIM_1','LONG_FUEL_TRIM_1','SHORT_FUEL_TRIM_2','LONG_FUEL_TRIM_2','FUEL_PRESSURE','INTAKE_PRESSURE','RPM','SPEED','TIMING_ADVANCE'
'INTAKE_TEMP' | 'PIDS_A','STATUS','FREEZE_DTC','FUEL_STATUS','ENGINE_LOAD','COOLANT_TEMP','SHORT_FUEL_TRIM_1','LONG_FUEL_TRIM_1','SHORT_FUEL_TRIM_2','LONG_FUEL_TRIM_2','FUEL_PRESSURE','INTAKE_PRESSURE','RPM','SPEED','TIMING_ADVANCE','INTAKE_TEMP'
'MAF' | 'PIDS_A','STATUS','FREEZE_DTC','FUEL_STATUS','ENGINE_LOAD','COOLANT_TEMP','SHORT_FUEL_TRIM_1','LONG_FUEL_TRIM_1','SHORT_FUEL_TRIM_2','LONG_FUEL_TRIM_2','FUEL_PRESSURE','INTAKE_PRESSURE','RPM','SPEED','TIMING_ADVANCE','INTAKE_TEMP','MAF'
'THROTTLE_POS' | 'PIDS_A','STATUS','FREEZE_DTC','FUEL_STATUS','ENGINE_LOAD','COOLANT_TEMP','SHORT_FUEL_TRIM_1','LONG_FUEL_TRIM_1','SHORT_FUEL_TRIM_2','LONG_FUEL_TRIM_2','FUEL_PRESSURE','INTAKE_PRESSURE','RPM','SPEED','TIMING_ADVANCE','INTAKE_TEMP','MAF','THROTTLE_POS'
'AIR_STATUS' | 'PIDS_A','STATUS','FREEZE_DTC','FUEL_STATUS','ENGINE_LOAD','COOLANT_TEMP','SHORT_FUEL_TRIM_1','LONG_FUEL_TRIM_1','SHORT_FUEL_TRIM_2','LONG_FUEL_TRIM_2','FUEL_PRESSURE','INTAKE_PRESSURE','RPM','SPEED','TIMING_ADVANCE','INTAKE_TEMP','MAF','THROTTLE_POS','AIR_STATUS'
'O2_SENSORS' | 'PIDS_A','STATUS','FREEZE_DTC','FUEL_STATUS','ENGINE_LOAD','COOLANT_TEMP','SHORT_FUEL_TRIM_1','LONG_FUEL_TRIM_1','SHORT_FUEL_TRIM_2','LONG_FUEL_TRIM_2','FUEL_PRESSURE','INTAKE_PRESSURE','RPM','SPEED','TIMING_ADVANCE','INTAKE_TEMP','MAF','THROTTLE_POS','AIR_STATUS','O2_SENSORS'
'O2_B1S1' | 'PIDS_A','STATUS','FREEZE_DTC','FUEL_STATUS','ENGINE_LOAD','COOLANT_TEMP','SHORT_FUEL_TRIM_1','LONG_FUEL_TRIM_1','SHORT_FUEL_TRIM_2','LONG_FUEL_TRIM_2','FUEL_PRESSURE','INTAKE_PRESSURE','RPM','SPEED','TIMING_ADVANCE','INTAKE_TEMP','MAF','THROTTLE_POS','AIR_STATUS','O2_SENSORS','O2_B1S1'
'O2_B1S2' | 'PIDS_A','STATUS','FREEZE_DTC','FUEL_STATUS','ENGINE_LOAD','COOLANT_TEMP','SHORT_FUEL_TRIM_1','LONG_FUEL_TRIM_1','SHORT_FUEL_TRIM_2','LONG_FUEL_TRIM_2','FUEL_PRESSURE','INTAKE_PRESSURE','RPM','SPEED','TIMING_ADVANCE','INTAKE_TEMP','MAF','THROTTLE_POS','AIR_STATUS','O2_SENSORS','O2_B1S1','O2_B1S2'
'O2_B1S3' | 'PIDS_A','STATUS','FREEZE_DTC','FUEL_STATUS','ENGINE_LOAD','COOLANT_TEMP','SHORT_FUEL_TRIM_1','LONG_FUEL_TRIM_1','SHORT_FUEL_TRIM_2','LONG_FUEL_TRIM_2','FUEL_PRESSURE','INTAKE_PRESSURE','RPM','SPEED','TIMING_ADVANCE','INTAKE_TEMP','MAF','THROTTLE_POS','AIR_STATUS','O2_SENSORS','O2_B1S1','O2_B1S2','O2_B1S3'
'O2_B1S4' | 'PIDS_A','STATUS','FREEZE_DTC','FUEL_STATUS','ENGINE_LOAD','COOLANT_TEMP','SHORT_FUEL_TRIM_1','LONG_FUEL_TRIM_1','SHORT_FUEL_TRIM_2','LONG_FUEL_TRIM_2','FUEL_PRESSURE','INTAKE_PRESSURE','RPM','SPEED','TIMING_ADVANCE','INTAKE_TEMP','MAF','THROTTLE_POS','AIR_STATUS','O2_SENSORS','O2_B1S1','O2_B1S2','O2_B1S3','O2_B1S4'
'O2_B2S1' | 'PIDS_A','STATUS','FREEZE_DTC','FUEL_STATUS','ENGINE_LOAD','COOLANT_TEMP','SHORT_FUEL_TRIM_1','LONG_FUEL_TRIM_1','SHORT_FUEL_TRIM_2','LONG_FUEL_TRIM_2','FUEL_PRESSURE','INTAKE_PRESSURE','RPM','SPEED','TIMING_ADVANCE','INTAKE_TEMP','MAF','THROTTLE_POS','AIR_STATUS','O2_SENSORS','O2_B1S1','O2_B1S2','O2_B1S3','O2_B1S4','O2_B2S1'
'O2_B2S2' | 'PIDS_A','STATUS','FREEZE_DTC','FUEL_STATUS','ENGINE_LOAD','COOLANT_TEMP','SHORT_FUEL_TRIM_1','LONG_FUEL_TRIM_1','SHORT_FUEL_TRIM_2','LONG_FUEL_TRIM_2','FUEL_PRESSURE','INTAKE_PRESSURE','RPM','SPEED','TIMING_ADVANCE','INTAKE_TEMP','MAF','THROTTLE_POS','AIR_STATUS','O2_SENSORS','O2_B1S1','O2_B1S2','O2_B1S3','O2_B1S4','O2_B2S1','O2_B2S2'
'O2_B2S3' | 'PIDS_A','STATUS','FREEZE_DTC','FUEL_STATUS','ENGINE_LOAD','COOLANT_TEMP','SHORT_FUEL_TRIM_1','LONG_FUEL_TRIM_1','SHORT_FUEL_TRIM_2','LONG_FUEL_TRIM_2','FUEL_PRESSURE','INTAKE_PRESSURE','RPM','SPEED','TIMING_ADVANCE','INTAKE_TEMP','MAF','THROTTLE_POS','AIR_STATUS','O2_SENSORS','O2_B1S1','O2_B1S2','O2_B1S3','O2_B1S4','O2_B2S1','O2_B2S2','O2_B2S3'
'O2_B2S4' | 'PIDS_A','STATUS','FREEZE_DTC','FUEL_STATUS','ENGINE_LOAD','COOLANT_TEMP','SHORT_FUEL_TRIM_1','LONG_FUEL_TRIM_1','SHORT_FUEL_TRIM_2','LONG_FUEL_TRIM_2','FUEL_PRESSURE','INTAKE_PRESSURE','RPM','SPEED','TIMING_ADVANCE','INTAKE_TEMP','MAF','THROTTLE_POS','AIR_STATUS','O2_SENSORS','O2_B1S1','O2_B1S2','O2_B1S3','O2_B1S4','O2_B2S1','O2_B2S2','O2_B2S3','O2_B2S4'
'OBD_COMPLIANCE' | 'PIDS_A','STATUS','FREEZE_DTC','FUEL_STATUS','ENGINE_LOAD','COOLANT_TEMP','SHORT_FUEL_TRIM_1','LONG_FUEL_TRIM_1','SHORT_FUEL_TRIM_2','LONG_FUEL_TRIM_2','FUEL_PRESSURE','INTAKE_PRESSURE','RPM','SPEED','TIMING_ADVANCE','INTAKE_TEMP','MAF','THROTTLE_POS','AIR_STATUS','O2_SENSORS','O2_B1S1','O2_B1S2','O2_B1S3','O2_B1S4','O2_B2S1','O2_B2S2','O2_B2S3','O2_B2S4','OBD_COMPLIANCE'
'O2_SENSORS_ALT' | 'PIDS_A','STATUS','FREEZE_DTC','FUEL_STATUS','ENGINE_LOAD','COOLANT_TEMP','SHORT_FUEL_TRIM_1','LONG_FUEL_TRIM_1','SHORT_FUEL_TRIM_2','LONG_FUEL_TRIM_2','FUEL_PRESSURE','INTAKE_PRESSURE','RPM','SPEED','TIMING_ADVANCE','INTAKE_TEMP','MAF','THROTTLE_POS','AIR_STATUS','O2_SENSORS','O2_B1S1','O2_B1S2','O2_B1S3','O2_B1S4','O2_B2S1','O2_B2S2','O2_B2S3','O2_B2S4','OBD_COMPLIANCE','O2_SENSORS_ALT'
'AUX_INPUT_STATUS' | 'PIDS_A','STATUS','FREEZE_DTC','FUEL_STATUS','ENGINE_LOAD','COOLANT_TEMP','SHORT_FUEL_TRIM_1','LONG_FUEL_TRIM_1','SHORT_FUEL_TRIM_2','LONG_FUEL_TRIM_2','FUEL_PRESSURE','INTAKE_PRESSURE','RPM','SPEED','TIMING_ADVANCE','INTAKE_TEMP','MAF','THROTTLE_POS','AIR_STATUS','O2_SENSORS','O2_B1S1','O2_B1S2','O2_B1S3','O2_B1S4','O2_B2S1','O2_B2S2','O2_B2S3','O2_B2S4','OBD_COMPLIANCE','O2_SENSORS_ALT','AUX_INPUT_STATUS'
'RUN_TIME' | 'PIDS_A','STATUS','FREEZE_DTC','FUEL_STATUS','ENGINE_LOAD','COOLANT_TEMP','SHORT_FUEL_TRIM_1','LONG_FUEL_TRIM_1','SHORT_FUEL_TRIM_2','LONG_FUEL_TRIM_2','FUEL_PRESSURE','INTAKE_PRESSURE','RPM','SPEED','TIMING_ADVANCE','INTAKE_TEMP','MAF','THROTTLE_POS','AIR_STATUS','O2_SENSORS','O2_B1S1','O2_B1S2','O2_B1S3','O2_B1S4','O2_B2S1','O2_B2S2','O2_B2S3','O2_B2S4','OBD_COMPLIANCE','O2_SENSORS_ALT','AUX_INPUT_STATUS','RUN_TIME'
'PIDS_B' | 'PIDS_A','STATUS','FREEZE_DTC','FUEL_STATUS','ENGINE_LOAD','COOLANT_TEMP','SHORT_FUEL_TRIM_1','LONG_FUEL_TRIM_1','SHORT_FUEL_TRIM_2','LONG_FUEL_TRIM_2','FUEL_PRESSURE','INTAKE_PRESSURE','RPM','SPEED','TIMING_ADVANCE','INTAKE_TEMP','MAF','THROTTLE_POS','AIR_STATUS','O2_SENSORS','O2_B1S1','O2_B1S2','O2_B1S3','O2_B1S4','O2_B2S1','O2_B2S2','O2_B2S3','O2_B2S4','OBD_COMPLIANCE','O2_SENSORS_ALT','AUX_INPUT_STATUS','RUN_TIME','PIDS_B'
'DISTANCE_W_MIL' | 'PIDS_A','STATUS','FREEZE_DTC','FUEL_STATUS','ENGINE_LOAD','COOLANT_TEMP','SHORT_FUEL_TRIM_1','LONG_FUEL_TRIM_1','SHORT_FUEL_TRIM_2','LONG_FUEL_TRIM_2','FUEL_PRESSURE','INTAKE_PRESSURE','RPM','SPEED','TIMING_ADVANCE','INTAKE_TEMP','MAF','THROTTLE_POS','AIR_STATUS','O2_SENSORS','O2_B1S1','O2_B1S2','O2_B1S3','O2_B1S4','O2_B2S1','O2_B2S2','O2_B2S3','O2_B2S4','OBD_COMPLIANCE','O2_SENSORS_ALT','AUX_INPUT_STATUS','RUN_TIME','PIDS_B','DISTANCE_W_MIL'
'FUEL_RAIL_PRESSURE_VAC' | 'PIDS_A','STATUS','FREEZE_DTC','FUEL_STATUS','ENGINE_LOAD','COOLANT_TEMP','SHORT_FUEL_TRIM_1','LONG_FUEL_TRIM_1','SHORT_FUEL_TRIM_2','LONG_FUEL_TRIM_2','FUEL_PRESSURE','INTAKE_PRESSURE','RPM','SPEED','TIMING_ADVANCE','INTAKE_TEMP','MAF','THROTTLE_POS','AIR_STATUS','O2_SENSORS','O2_B1S1','O2_B1S2','O2_B1S3','O2_B1S4','O2_B2S1','O2_B2S2','O2_B2S3','O2_B2S4','OBD_COMPLIANCE','O2_SENSORS_ALT','AUX_INPUT_STATUS','RUN_TIME','PIDS_B','DISTANCE_W_MIL','FUEL_RAIL_PRESSURE_VAC'
'FUEL_RAIL_PRESSURE_DIRECT' | 'PIDS_A','STATUS','FREEZE_DTC','FUEL_STATUS','ENGINE_LOAD','COOLANT_TEMP','SHORT_FUEL_TRIM_1','LONG_FUEL_TRIM_1','SHORT_FUEL_TRIM_2','LONG_FUEL_TRIM_2','FUEL_PRESSURE','INTAKE_PRESSURE','RPM','SPEED','TIMING_ADVANCE','INTAKE_TEMP','MAF','THROTTLE_POS','AIR_STATUS','O2_SENSORS','O2_B1S1','O2_B1S2','O2_B1S3','O2_B1S4','O2_B2S1','O2_B2S2','O2_B2S3','O2_B2S4','OBD_COMPLIANCE','O2_SENSORS_ALT','AUX_INPUT_STATUS','RUN_TIME','PIDS_B','DISTANCE_W_MIL','FUEL_RAIL_PRESSURE_VAC','FUEL_RAIL_PRESSURE_DIRECT'
'O2_S1_WR_VOLTAGE' | 'PIDS_A','STATUS','FREEZE_DTC','FUEL_STATUS','ENGINE_LOAD','COOLANT_TEMP','SHORT_FUEL_TRIM_1','LONG_FUEL_TRIM_1','SHORT_FUEL_TRIM_2','LONG_FUEL_TRIM_2','FUEL_PRESSURE','INTAKE_PRESSURE','RPM','SPEED','TIMING_ADVANCE','INTAKE_TEMP','MAF','THROTTLE_POS','AIR_STATUS','O2_SENSORS','O2_B1S1','O2_B1S2','O2_B1S3','O2_B1S4','O2_B2S1','O2_B2S2','O2_B2S3','O2_B2S4','OBD_COMPLIANCE','O2_SENSORS_ALT','AUX_INPUT_STATUS','RUN_TIME','PIDS_B','DISTANCE_W_MIL','FUEL_RAIL_PRESSURE_VAC','FUEL_RAIL_PRESSURE_DIRECT','O2_S1_WR_VOLTAGE'
'O2_S2_WR_VOLTAGE' | 'PIDS_A','STATUS','FREEZE_DTC','FUEL_STATUS','ENGINE_LOAD','COOLANT_TEMP','SHORT_FUEL_TRIM_1','LONG_FUEL_TRIM_1','SHORT_FUEL_TRIM_2','LONG_FUEL_TRIM_2','FUEL_PRESSURE','INTAKE_PRESSURE','RPM','SPEED','TIMING_ADVANCE','INTAKE_TEMP','MAF','THROTTLE_POS','AIR_STATUS','O2_SENSORS','O2_B1S1','O2_B1S2','O2_B1S3','O2_B1S4','O2_B2S1','O2_B2S2','O2_B2S3','O2_B2S4','OBD_COMPLIANCE','O2_SENSORS_ALT','AUX_INPUT_STATUS','RUN_TIME','PIDS_B','DISTANCE_W_MIL','FUEL_RAIL_PRESSURE_VAC','FUEL_RAIL_PRESSURE_DIRECT','O2_S1_WR_VOLTAGE','O2_S2_WR_VOLTAGE'
'O2_S3_WR_VOLTAGE' | 'PIDS_A','STATUS','FREEZE_DTC','FUEL_STATUS','ENGINE_LOAD','COOLANT_TEMP','SHORT_FUEL_TRIM_1','LONG_FUEL_TRIM_1','SHORT_FUEL_TRIM_2','LONG_FUEL_TRIM_2','FUEL_PRESSURE','INTAKE_PRESSURE','RPM','SPEED','TIMING_ADVANCE','INTAKE_TEMP','MAF','THROTTLE_POS','AIR_STATUS','O2_SENSORS','O2_B1S1','O2_B1S2','O2_B1S3','O2_B1S4','O2_B2S1','O2_B2S2','O2_B2S3','O2_B2S4','OBD_COMPLIANCE','O2_SENSORS_ALT','AUX_INPUT_STATUS','RUN_TIME','PIDS_B','DISTANCE_W_MIL','FUEL_RAIL_PRESSURE_VAC','FUEL_RAIL_PRESSURE_DIRECT','O2_S1_WR_VOLTAGE','O2_S2_WR_VOLTAGE','O2_S3_WR_VOLTAGE'
'O2_S4_WR_VOLTAGE' | 'PIDS_A','STATUS','FREEZE_DTC','FUEL_STATUS','ENGINE_LOAD','COOLANT_TEMP','SHORT_FUEL_TRIM_1','LONG_FUEL_TRIM_1','SHORT_FUEL_TRIM_2','LONG_FUEL_TRIM_2','FUEL_PRESSURE','INTAKE_PRESSURE','RPM','SPEED','TIMING_ADVANCE','INTAKE_TEMP','MAF','THROTTLE_POS','AIR_STATUS','O2_SENSORS','O2_B1S1','O2_B1S2','O2_B1S3','O2_B1S4','O2_B2S1','O2_B2S2','O2_B2S3','O2_B2S4','OBD_COMPLIANCE','O2_SENSORS_ALT','AUX_INPUT_STATUS','RUN_TIME','PIDS_B','DISTANCE_W_MIL','FUEL_RAIL_PRESSURE_VAC','FUEL_RAIL_PRESSURE_DIRECT','O2_S1_WR_VOLTAGE','O2_S2_WR_VOLTAGE','O2_S3_WR_VOLTAGE','O2_S4_WR_VOLTAGE'
'O2_S5_WR_VOLTAGE' | 'PIDS_A','STATUS','FREEZE_DTC','FUEL_STATUS','ENGINE_LOAD','COOLANT_TEMP','SHORT_FUEL_TRIM_1','LONG_FUEL_TRIM_1','SHORT_FUEL_TRIM_2','LONG_FUEL_TRIM_2','FUEL_PRESSURE','INTAKE_PRESSURE','RPM','SPEED','TIMING_ADVANCE','INTAKE_TEMP','MAF','THROTTLE_POS','AIR_STATUS','O2_SENSORS','O2_B1S1','O2_B1S2','O2_B1S3','O2_B1S4','O2_B2S1','O2_B2S2','O2_B2S3','O2_B2S4','OBD_COMPLIANCE','O2_SENSORS_ALT','AUX_INPUT_STATUS','RUN_TIME','PIDS_B','DISTANCE_W_MIL','FUEL_RAIL_PRESSURE_VAC','FUEL_RAIL_PRESSURE_DIRECT','O2_S1_WR_VOLTAGE','O2_S2_WR_VOLTAGE','O2_S3_WR_VOLTAGE','O2_S4_WR_VOLTAGE','O2_S5_WR_VOLTAGE'
'O2_S6_WR_VOLTAGE' | 'PIDS_A','STATUS','FREEZE_DTC','FUEL_STATUS','ENGINE_LOAD','COOLANT_TEMP','SHORT_FUEL_TRIM_1','LONG_FUEL_TRIM_1','SHORT_FUEL_TRIM_2','LONG_FUEL_TRIM_2','FUEL_PRESSURE','INTAKE_PRESSURE','RPM','SPEED','TIMING_ADVANCE','INTAKE_TEMP','MAF','THROTTLE_POS','AIR_STATUS','O2_SENSORS','O2_B1S1','O2_B1S2','O2_B1S3','O2_B1S4','O2_B2S1','O2_B2S2','O2_B2S3','O2_B2S4','OBD_COMPLIANCE','O2_SENSORS_ALT','AUX_INPUT_STATUS','RUN_TIME','PIDS_B','DISTANCE_W_MIL','FUEL_RAIL_PRESSURE_VAC','FUEL_RAIL_PRESSURE_DIRECT','O2_S1_WR_VOLTAGE','O2_S2_WR_VOLTAGE','O2_S3_WR_VOLTAGE','O2_S4_WR_VOLTAGE','O2_S5_WR_VOLTAGE','O2_S6_WR_VOLTAGE'
'O2_S7_WR_VOLTAGE' | 'PIDS_A','STATUS','FREEZE_DTC','FUEL_STATUS','ENGINE_LOAD','COOLANT_TEMP','SHORT_FUEL_TRIM_1','LONG_FUEL_TRIM_1','SHORT_FUEL_TRIM_2','LONG_FUEL_TRIM_2','FUEL_PRESSURE','INTAKE_PRESSURE','RPM','SPEED','TIMING_ADVANCE','INTAKE_TEMP','MAF','THROTTLE_POS','AIR_STATUS','O2_SENSORS','O2_B1S1','O2_B1S2','O2_B1S3','O2_B1S4','O2_B2S1','O2_B2S2','O2_B2S3','O2_B2S4','OBD_COMPLIANCE','O2_SENSORS_ALT','AUX_INPUT_STATUS','RUN_TIME','PIDS_B','DISTANCE_W_MIL','FUEL_RAIL_PRESSURE_VAC','FUEL_RAIL_PRESSURE_DIRECT','O2_S1_WR_VOLTAGE','O2_S2_WR_VOLTAGE','O2_S3_WR_VOLTAGE','O2_S4_WR_VOLTAGE','O2_S5_WR_VOLTAGE','O2_S6_WR_VOLTAGE','O2_S7_WR_VOLTAGE'
'O2_S8_WR_VOLTAGE' | 'PIDS_A','STATUS','FREEZE_DTC','FUEL_STATUS','ENGINE_LOAD','COOLANT_TEMP','SHORT_FUEL_TRIM_1','LONG_FUEL_TRIM_1','SHORT_FUEL_TRIM_2','LONG_FUEL_TRIM_2','FUEL_PRESSURE','INTAKE_PRESSURE','RPM','SPEED','TIMING_ADVANCE','INTAKE_TEMP','MAF','THROTTLE_POS','AIR_STATUS','O2_SENSORS','O2_B1S1','O2_B1S2','O2_B1S3','O2_B1S4','O2_B2S1','O2_B2S2','O2_B2S3','O2_B2S4','OBD_COMPLIANCE','O2_SENSORS_ALT','AUX_INPUT_STATUS','RUN_TIME','PIDS_B','DISTANCE_W_MIL','FUEL_RAIL_PRESSURE_VAC','FUEL_RAIL_PRESSURE_DIRECT','O2_S1_WR_VOLTAGE','O2_S2_WR_VOLTAGE','O2_S3_WR_VOLTAGE','O2_S4_WR_VOLTAGE','O2_S5_WR_VOLTAGE','O2_S6_WR_VOLTAGE','O2_S7_WR_VOLTAGE','O2_S8_WR_VOLTAGE'
'COMMANDED_EGR' | 'PIDS_A','STATUS','FREEZE_DTC','FUEL_STATUS','ENGINE_LOAD','COOLANT_TEMP','SHORT_FUEL_TRIM_1','LONG_FUEL_TRIM_1','SHORT_FUEL_TRIM_2','LONG_FUEL_TRIM_2','FUEL_PRESSURE','INTAKE_PRESSURE','RPM','SPEED','TIMING_ADVANCE','INTAKE_TEMP','MAF','THROTTLE_POS','AIR_STATUS','O2_SENSORS','O2_B1S1','O2_B1S2','O2_B1S3','O2_B1S4','O2_B2S1','O2_B2S2','O2_B2S3','O2_B2S4','OBD_COMPLIANCE','O2_SENSORS_ALT','AUX_INPUT_STATUS','RUN_TIME','PIDS_B','DISTANCE_W_MIL','FUEL_RAIL_PRESSURE_VAC','FUEL_RAIL_PRESSURE_DIRECT','O2_S1_WR_VOLTAGE','O2_S2_WR_VOLTAGE','O2_S3_WR_VOLTAGE','O2_S4_WR_VOLTAGE','O2_S5_WR_VOLTAGE','O2_S6_WR_VOLTAGE','O2_S7_WR_VOLTAGE','O2_S8_WR_VOLTAGE','COMMANDED_EGR'
'EGR_ERROR' | 'PIDS_A','STATUS','FREEZE_DTC','FUEL_STATUS','ENGINE_LOAD','COOLANT_TEMP','SHORT_FUEL_TRIM_1','LONG_FUEL_TRIM_1','SHORT_FUEL_TRIM_2','LONG_FUEL_TRIM_2','FUEL_PRESSURE','INTAKE_PRESSURE','RPM','SPEED','TIMING_ADVANCE','INTAKE_TEMP','MAF','THROTTLE_POS','AIR_STATUS','O2_SENSORS','O2_B1S1','O2_B1S2','O2_B1S3','O2_B1S4','O2_B2S1','O2_B2S2','O2_B2S3','O2_B2S4','OBD_COMPLIANCE','O2_SENSORS_ALT','AUX_INPUT_STATUS','RUN_TIME','PIDS_B','DISTANCE_W_MIL','FUEL_RAIL_PRESSURE_VAC','FUEL_RAIL_PRESSURE_DIRECT','O2_S1_WR_VOLTAGE','O2_S2_WR_VOLTAGE','O2_S3_WR_VOLTAGE','O2_S4_WR_VOLTAGE','O2_S5_WR_VOLTAGE','O2_S6_WR_VOLTAGE','O2_S7_WR_VOLTAGE','O2_S8_WR_VOLTAGE','COMMANDED_EGR','EGR_ERROR'
'EVAPORATIVE_PURGE' | 'PIDS_A','STATUS','FREEZE_DTC','FUEL_STATUS','ENGINE_LOAD','COOLANT_TEMP','SHORT_FUEL_TRIM_1','LONG_FUEL_TRIM_1','SHORT_FUEL_TRIM_2','LONG_FUEL_TRIM_2','FUEL_PRESSURE','INTAKE_PRESSURE','RPM','SPEED','TIMING_ADVANCE','INTAKE_TEMP','MAF','THROTTLE_POS','AIR_STATUS','O2_SENSORS','O2_B1S1','O2_B1S2','O2_B1S3','O2_B1S4','O2_B2S1','O2_B2S2','O2_B2S3','O2_B2S4','OBD_COMPLIANCE','O2_SENSORS_ALT','AUX_INPUT_STATUS','RUN_TIME','PIDS_B','DISTANCE_W_MIL','FUEL_RAIL_PRESSURE_VAC','FUEL_RAIL_PRESSURE_DIRECT','O2_S1_WR_VOLTAGE','O2_S2_WR_VOLTAGE','O2_S3_WR_VOLTAGE','O2_S4_WR_VOLTAGE','O2_S5_WR_VOLTAGE','O2_S6_WR_VOLTAGE','O2_S7_WR_VOLTAGE','O2_S8_WR_VOLTAGE','COMMANDED_EGR','EGR_ERROR','EVAPORATIVE_PURGE'
'FUEL_LEVEL' | 'PIDS_A','STATUS','FREEZE_DTC','FUEL_STATUS','ENGINE_LOAD','COOLANT_TEMP','SHORT_FUEL_TRIM_1','LONG_FUEL_TRIM_1','SHORT_FUEL_TRIM_2','LONG_FUEL_TRIM_2','FUEL_PRESSURE','INTAKE_PRESSURE','RPM','SPEED','TIMING_ADVANCE','INTAKE_TEMP','MAF','THROTTLE_POS','AIR_STATUS','O2_SENSORS','O2_B1S1','O2_B1S2','O2_B1S3','O2_B1S4','O2_B2S1','O2_B2S2','O2_B2S3','O2_B2S4','OBD_COMPLIANCE','O2_SENSORS_ALT','AUX_INPUT_STATUS','RUN_TIME','PIDS_B','DISTANCE_W_MIL','FUEL_RAIL_PRESSURE_VAC','FUEL_RAIL_PRESSURE_DIRECT','O2_S1_WR_VOLTAGE','O2_S2_WR_VOLTAGE','O2_S3_WR_VOLTAGE','O2_S4_WR_VOLTAGE','O2_S5_WR_VOLTAGE','O2_S6_WR_VOLTAGE','O2_S7_WR_VOLTAGE','O2_S8_WR_VOLTAGE','COMMANDED_EGR','EGR_ERROR','EVAPORATIVE_PURGE','FUEL_LEVEL'
'WARMUPS_SINCE_DTC_CLEAR' | 'PIDS_A','STATUS','FREEZE_DTC','FUEL_STATUS','ENGINE_LOAD','COOLANT_TEMP','SHORT_FUEL_TRIM_1','LONG_FUEL_TRIM_1','SHORT_FUEL_TRIM_2','LONG_FUEL_TRIM_2','FUEL_PRESSURE','INTAKE_PRESSURE','RPM','SPEED','TIMING_ADVANCE','INTAKE_TEMP','MAF','THROTTLE_POS','AIR_STATUS','O2_SENSORS','O2_B1S1','O2_B1S2','O2_B1S3','O2_B1S4','O2_B2S1','O2_B2S2','O2_B2S3','O2_B2S4','OBD_COMPLIANCE','O2_SENSORS_ALT','AUX_INPUT_STATUS','RUN_TIME','PIDS_B','DISTANCE_W_MIL','FUEL_RAIL_PRESSURE_VAC','FUEL_RAIL_PRESSURE_DIRECT','O2_S1_WR_VOLTAGE','O2_S2_WR_VOLTAGE','O2_S3_WR_VOLTAGE','O2_S4_WR_VOLTAGE','O2_S5_WR_VOLTAGE','O2_S6_WR_VOLTAGE','O2_S7_WR_VOLTAGE','O2_S8_WR_VOLTAGE','COMMANDED_EGR','EGR_ERROR','EVAPORATIVE_PURGE','FUEL_LEVEL','WARMUPS_SINCE_DTC_CLEAR'
'DISTANCE_SINCE_DTC_CLEAR' | 'PIDS_A','STATUS','FREEZE_DTC','FUEL_STATUS','ENGINE_LOAD','COOLANT_TEMP','SHORT_FUEL_TRIM_1','LONG_FUEL_TRIM_1','SHORT_FUEL_TRIM_2','LONG_FUEL_TRIM_2','FUEL_PRESSURE','INTAKE_PRESSURE','RPM','SPEED','TIMING_ADVANCE','INTAKE_TEMP','MAF','THROTTLE_POS','AIR_STATUS','O2_SENSORS','O2_B1S1','O2_B1S2','O2_B1S3','O2_B1S4','O2_B2S1','O2_B2S2','O2_B2S3','O2_B2S4','OBD_COMPLIANCE','O2_SENSORS_ALT','AUX_INPUT_STATUS','RUN_TIME','PIDS_B','DISTANCE_W_MIL','FUEL_RAIL_PRESSURE_VAC','FUEL_RAIL_PRESSURE_DIRECT','O2_S1_WR_VOLTAGE','O2_S2_WR_VOLTAGE','O2_S3_WR_VOLTAGE','O2_S4_WR_VOLTAGE','O2_S5_WR_VOLTAGE','O2_S6_WR_VOLTAGE','O2_S7_WR_VOLTAGE','O2_S8_WR_VOLTAGE','COMMANDED_EGR','EGR_ERROR','EVAPORATIVE_PURGE','FUEL_LEVEL','WARMUPS_SINCE_DTC_CLEAR','DISTANCE_SINCE_DTC_CLEAR'
'EVAP_VAPOR_PRESSURE' | 'PIDS_A','STATUS','FREEZE_DTC','FUEL_STATUS','ENGINE_LOAD','COOLANT_TEMP','SHORT_FUEL_TRIM_1','LONG_FUEL_TRIM_1','SHORT_FUEL_TRIM_2','LONG_FUEL_TRIM_2','FUEL_PRESSURE','INTAKE_PRESSURE','RPM','SPEED','TIMING_ADVANCE','INTAKE_TEMP','MAF','THROTTLE_POS','AIR_STATUS','O2_SENSORS','O2_B1S1','O2_B1S2','O2_B1S3','O2_B1S4','O2_B2S1','O2_B2S2','O2_B2S3','O2_B2S4','OBD_COMPLIANCE','O2_SENSORS_ALT','AUX_INPUT_STATUS','RUN_TIME','PIDS_B','DISTANCE_W_MIL','FUEL_RAIL_PRESSURE_VAC','FUEL_RAIL_PRESSURE_DIRECT','O2_S1_WR_VOLTAGE','O2_S2_WR_VOLTAGE','O2_S3_WR_VOLTAGE','O2_S4_WR_VOLTAGE','O2_S5_WR_VOLTAGE','O2_S6_WR_VOLTAGE','O2_S7_WR_VOLTAGE','O2_S8_WR_VOLTAGE','COMMANDED_EGR','EGR_ERROR','EVAPORATIVE_PURGE','FUEL_LEVEL','WARMUPS_SINCE_DTC_CLEAR','DISTANCE_SINCE_DTC_CLEAR','EVAP_VAPOR_PRESSURE'
'BAROMETRIC_PRESSURE' | 'PIDS_A','STATUS','FREEZE_DTC','FUEL_STATUS','ENGINE_LOAD','COOLANT_TEMP','SHORT_FUEL_TRIM_1','LONG_FUEL_TRIM_1','SHORT_FUEL_TRIM_2','LONG_FUEL_TRIM_2','FUEL_PRESSURE','INTAKE_PRESSURE','RPM','SPEED','TIMING_ADVANCE','INTAKE_TEMP','MAF','THROTTLE_POS','AIR_STATUS','O2_SENSORS','O2_B1S1','O2_B1S2','O2_B1S3','O2_B1S4','O2_B2S1','O2_B2S2','O2_B2S3','O2_B2S4','OBD_COMPLIANCE','O2_SENSORS_ALT','AUX_INPUT_STATUS','RUN_TIME','PIDS_B','DISTANCE_W_MIL','FUEL_RAIL_PRESSURE_VAC','FUEL_RAIL_PRESSURE_DIRECT','O2_S1_WR_VOLTAGE','O2_S2_WR_VOLTAGE','O2_S3_WR_VOLTAGE','O2_S4_WR_VOLTAGE','O2_S5_WR_VOLTAGE','O2_S6_WR_VOLTAGE','O2_S7_WR_VOLTAGE','O2_S8_WR_VOLTAGE','COMMANDED_EGR','EGR_ERROR','EVAPORATIVE_PURGE','FUEL_LEVEL','WARMUPS_SINCE_DTC_CLEAR','DISTANCE_SINCE_DTC_CLEAR','EVAP_VAPOR_PRESSURE','BAROMETRIC_PRESSURE'
'O2_S1_WR_CURRENT' | 'PIDS_A','STATUS','FREEZE_DTC','FUEL_STATUS','ENGINE_LOAD','COOLANT_TEMP','SHORT_FUEL_TRIM_1','LONG_FUEL_TRIM_1','SHORT_FUEL_TRIM_2','LONG_FUEL_TRIM_2','FUEL_PRESSURE','INTAKE_PRESSURE','RPM','SPEED','TIMING_ADVANCE','INTAKE_TEMP','MAF','THROTTLE_POS','AIR_STATUS','O2_SENSORS','O2_B1S1','O2_B1S2','O2_B1S3','O2_B1S4','O2_B2S1','O2_B2S2','O2_B2S3','O2_B2S4','OBD_COMPLIANCE','O2_SENSORS_ALT','AUX_INPUT_STATUS','RUN_TIME','PIDS_B','DISTANCE_W_MIL','FUEL_RAIL_PRESSURE_VAC','FUEL_RAIL_PRESSURE_DIRECT','O2_S1_WR_VOLTAGE','O2_S2_WR_VOLTAGE','O2_S3_WR_VOLTAGE','O2_S4_WR_VOLTAGE','O2_S5_WR_VOLTAGE','O2_S6_WR_VOLTAGE','O2_S7_WR_VOLTAGE','O2_S8_WR_VOLTAGE','COMMANDED_EGR','EGR_ERROR','EVAPORATIVE_PURGE','FUEL_LEVEL','WARMUPS_SINCE_DTC_CLEAR','DISTANCE_SINCE_DTC_CLEAR','EVAP_VAPOR_PRESSURE','BAROMETRIC_PRESSURE','O2_S1_WR_CURRENT'
'O2_S2_WR_CURRENT' | 'PIDS_A','STATUS','FREEZE_DTC','FUEL_STATUS','ENGINE_LOAD','COOLANT_TEMP','SHORT_FUEL_TRIM_1','LONG_FUEL_TRIM_1','SHORT_FUEL_TRIM_2','LONG_FUEL_TRIM_2','FUEL_PRESSURE','INTAKE_PRESSURE','RPM','SPEED','TIMING_ADVANCE','INTAKE_TEMP','MAF','THROTTLE_POS','AIR_STATUS','O2_SENSORS','O2_B1S1','O2_B1S2','O2_B1S3','O2_B1S4','O2_B2S1','O2_B2S2','O2_B2S3','O2_B2S4','OBD_COMPLIANCE','O2_SENSORS_ALT','AUX_INPUT_STATUS','RUN_TIME','PIDS_B','DISTANCE_W_MIL','FUEL_RAIL_PRESSURE_VAC','FUEL_RAIL_PRESSURE_DIRECT','O2_S1_WR_VOLTAGE','O2_S2_WR_VOLTAGE','O2_S3_WR_VOLTAGE','O2_S4_WR_VOLTAGE','O2_S5_WR_VOLTAGE','O2_S6_WR_VOLTAGE','O2_S7_WR_VOLTAGE','O2_S8_WR_VOLTAGE','COMMANDED_EGR','EGR_ERROR','EVAPORATIVE_PURGE','FUEL_LEVEL','WARMUPS_SINCE_DTC_CLEAR','DISTANCE_SINCE_DTC_CLEAR','EVAP_VAPOR_PRESSURE','BAROMETRIC_PRESSURE','O2_S1_WR_CURRENT','O2_S2_WR_CURRENT'
'O2_S3_WR_CURRENT' | 'PIDS_A','STATUS','FREEZE_DTC','FUEL_STATUS','ENGINE_LOAD','COOLANT_TEMP','SHORT_FUEL_TRIM_1','LONG_FUEL_TRIM_1','SHORT_FUEL_TRIM_2','LONG_FUEL_TRIM_2','FUEL_PRESSURE','INTAKE_PRESSURE','RPM','SPEED','TIMING_ADVANCE','INTAKE_TEMP','MAF','THROTTLE_POS','AIR_STATUS','O2_SENSORS','O2_B1S1','O2_B1S2','O2_B1S3','O2_B1S4','O2_B2S1','O2_B2S2','O2_B2S3','O2_B2S4','OBD_COMPLIANCE','O2_SENSORS_ALT','AUX_INPUT_STATUS','RUN_TIME','PIDS_B','DISTANCE_W_MIL','FUEL_RAIL_PRESSURE_VAC','FUEL_RAIL_PRESSURE_DIRECT','O2_S1_WR_VOLTAGE','O2_S2_WR_VOLTAGE','O2_S3_WR_VOLTAGE','O2_S4_WR_VOLTAGE','O2_S5_WR_VOLTAGE','O2_S6_WR_VOLTAGE','O2_S7_WR_VOLTAGE','O2_S8_WR_VOLTAGE','COMMANDED_EGR','EGR_ERROR','EVAPORATIVE_PURGE','FUEL_LEVEL','WARMUPS_SINCE_DTC_CLEAR','DISTANCE_SINCE_DTC_CLEAR','EVAP_VAPOR_PRESSURE','BAROMETRIC_PRESSURE','O2_S1_WR_CURRENT','O2_S2_WR_CURRENT','O2_S3_WR_CURRENT'
'O2_S4_WR_CURRENT' | 'PIDS_A','STATUS','FREEZE_DTC','FUEL_STATUS','ENGINE_LOAD','COOLANT_TEMP','SHORT_FUEL_TRIM_1','LONG_FUEL_TRIM_1','SHORT_FUEL_TRIM_2','LONG_FUEL_TRIM_2','FUEL_PRESSURE','INTAKE_PRESSURE','RPM','SPEED','TIMING_ADVANCE','INTAKE_TEMP','MAF','THROTTLE_POS','AIR_STATUS','O2_SENSORS','O2_B1S1','O2_B1S2','O2_B1S3','O2_B1S4','O2_B2S1','O2_B2S2','O2_B2S3','O2_B2S4','OBD_COMPLIANCE','O2_SENSORS_ALT','AUX_INPUT_STATUS','RUN_TIME','PIDS_B','DISTANCE_W_MIL','FUEL_RAIL_PRESSURE_VAC','FUEL_RAIL_PRESSURE_DIRECT','O2_S1_WR_VOLTAGE','O2_S2_WR_VOLTAGE','O2_S3_WR_VOLTAGE','O2_S4_WR_VOLTAGE','O2_S5_WR_VOLTAGE','O2_S6_WR_VOLTAGE','O2_S7_WR_VOLTAGE','O2_S8_WR_VOLTAGE','COMMANDED_EGR','EGR_ERROR','EVAPORATIVE_PURGE','FUEL_LEVEL','WARMUPS_SINCE_DTC_CLEAR','DISTANCE_SINCE_DTC_CLEAR','EVAP_VAPOR_PRESSURE','BAROMETRIC_PRESSURE','O2_S1_WR_CURRENT','O2_S2_WR_CURRENT','O2_S3_WR_CURRENT','O2_S4_WR_CURRENT'
'O2_S5_WR_CURRENT' | 'PIDS_A','STATUS','FREEZE_DTC','FUEL_STATUS','ENGINE_LOAD','COOLANT_TEMP','SHORT_FUEL_TRIM_1','LONG_FUEL_TRIM_1','SHORT_FUEL_TRIM_2','LONG_FUEL_TRIM_2','FUEL_PRESSURE','INTAKE_PRESSURE','RPM','SPEED','TIMING_ADVANCE','INTAKE_TEMP','MAF','THROTTLE_POS','AIR_STATUS','O2_SENSORS','O2_B1S1','O2_B1S2','O2_B1S3','O2_B1S4','O2_B2S1','O2_B2S2','O2_B2S3','O2_B2S4','OBD_COMPLIANCE','O2_SENSORS_ALT','AUX_INPUT_STATUS','RUN_TIME','PIDS_B','DISTANCE_W_MIL','FUEL_RAIL_PRESSURE_VAC','FUEL_RAIL_PRESSURE_DIRECT','O2_S1_WR_VOLTAGE','O2_S2_WR_VOLTAGE','O2_S3_WR_VOLTAGE','O2_S4_WR_VOLTAGE','O2_S5_WR_VOLTAGE','O2_S6_WR_VOLTAGE','O2_S7_WR_VOLTAGE','O2_S8_WR_VOLTAGE','COMMANDED_EGR','EGR_ERROR','EVAPORATIVE_PURGE','FUEL_LEVEL','WARMUPS_SINCE_DTC_CLEAR','DISTANCE_SINCE_DTC_CLEAR','EVAP_VAPOR_PRESSURE','BAROMETRIC_PRESSURE','O2_S1_WR_CURRENT','O2_S2_WR_CURRENT','O2_S3_WR_CURRENT','O2_S4_WR_CURRENT','O2_S5_WR_CURRENT'
'O2_S6_WR_CURRENT' | 'PIDS_A','STATUS','FREEZE_DTC','FUEL_STATUS','ENGINE_LOAD','COOLANT_TEMP','SHORT_FUEL_TRIM_1','LONG_FUEL_TRIM_1','SHORT_FUEL_TRIM_2','LONG_FUEL_TRIM_2','FUEL_PRESSURE','INTAKE_PRESSURE','RPM','SPEED','TIMING_ADVANCE','INTAKE_TEMP','MAF','THROTTLE_POS','AIR_STATUS','O2_SENSORS','O2_B1S1','O2_B1S2','O2_B1S3','O2_B1S4','O2_B2S1','O2_B2S2','O2_B2S3','O2_B2S4','OBD_COMPLIANCE','O2_SENSORS_ALT','AUX_INPUT_STATUS','RUN_TIME','PIDS_B','DISTANCE_W_MIL','FUEL_RAIL_PRESSURE_VAC','FUEL_RAIL_PRESSURE_DIRECT','O2_S1_WR_VOLTAGE','O2_S2_WR_VOLTAGE','O2_S3_WR_VOLTAGE','O2_S4_WR_VOLTAGE','O2_S5_WR_VOLTAGE','O2_S6_WR_VOLTAGE','O2_S7_WR_VOLTAGE','O2_S8_WR_VOLTAGE','COMMANDED_EGR','EGR_ERROR','EVAPORATIVE_PURGE','FUEL_LEVEL','WARMUPS_SINCE_DTC_CLEAR','DISTANCE_SINCE_DTC_CLEAR','EVAP_VAPOR_PRESSURE','BAROMETRIC_PRESSURE','O2_S1_WR_CURRENT','O2_S2_WR_CURRENT','O2_S3_WR_CURRENT','O2_S4_WR_CURRENT','O2_S5_WR_CURRENT','O2_S6_WR_CURRENT'
'O2_S7_WR_CURRENT' | 'PIDS_A','STATUS','FREEZE_DTC','FUEL_STATUS','ENGINE_LOAD','COOLANT_TEMP','SHORT_FUEL_TRIM_1','LONG_FUEL_TRIM_1','SHORT_FUEL_TRIM_2','LONG_FUEL_TRIM_2','FUEL_PRESSURE','INTAKE_PRESSURE','RPM','SPEED','TIMING_ADVANCE','INTAKE_TEMP','MAF','THROTTLE_POS','AIR_STATUS','O2_SENSORS','O2_B1S1','O2_B1S2','O2_B1S3','O2_B1S4','O2_B2S1','O2_B2S2','O2_B2S3','O2_B2S4','OBD_COMPLIANCE','O2_SENSORS_ALT','AUX_INPUT_STATUS','RUN_TIME','PIDS_B','DISTANCE_W_MIL','FUEL_RAIL_PRESSURE_VAC','FUEL_RAIL_PRESSURE_DIRECT','O2_S1_WR_VOLTAGE','O2_S2_WR_VOLTAGE','O2_S3_WR_VOLTAGE','O2_S4_WR_VOLTAGE','O2_S5_WR_VOLTAGE','O2_S6_WR_VOLTAGE','O2_S7_WR_VOLTAGE','O2_S8_WR_VOLTAGE','COMMANDED_EGR','EGR_ERROR','EVAPORATIVE_PURGE','FUEL_LEVEL','WARMUPS_SINCE_DTC_CLEAR','DISTANCE_SINCE_DTC_CLEAR','EVAP_VAPOR_PRESSURE','BAROMETRIC_PRESSURE','O2_S1_WR_CURRENT','O2_S2_WR_CURRENT','O2_S3_WR_CURRENT','O2_S4_WR_CURRENT','O2_S5_WR_CURRENT','O2_S6_WR_CURRENT','O2_S7_WR_CURRENT'
'O2_S8_WR_CURRENT' | 'PIDS_A','STATUS','FREEZE_DTC','FUEL_STATUS','ENGINE_LOAD','COOLANT_TEMP','SHORT_FUEL_TRIM_1','LONG_FUEL_TRIM_1','SHORT_FUEL_TRIM_2','LONG_FUEL_TRIM_2','FUEL_PRESSURE','INTAKE_PRESSURE','RPM','SPEED','TIMING_ADVANCE','INTAKE_TEMP','MAF','THROTTLE_POS','AIR_STATUS','O2_SENSORS','O2_B1S1','O2_B1S2','O2_B1S3','O2_B1S4','O2_B2S1','O2_B2S2','O2_B2S3','O2_B2S4','OBD_COMPLIANCE','O2_SENSORS_ALT','AUX_INPUT_STATUS','RUN_TIME','PIDS_B','DISTANCE_W_MIL','FUEL_RAIL_PRESSURE_VAC','FUEL_RAIL_PRESSURE_DIRECT','O2_S1_WR_VOLTAGE','O2_S2_WR_VOLTAGE','O2_S3_WR_VOLTAGE','O2_S4_WR_VOLTAGE','O2_S5_WR_VOLTAGE','O2_S6_WR_VOLTAGE','O2_S7_WR_VOLTAGE','O2_S8_WR_VOLTAGE','COMMANDED_EGR','EGR_ERROR','EVAPORATIVE_PURGE','FUEL_LEVEL','WARMUPS_SINCE_DTC_CLEAR','DISTANCE_SINCE_DTC_CLEAR','EVAP_VAPOR_PRESSURE','BAROMETRIC_PRESSURE','O2_S1_WR_CURRENT','O2_S2_WR_CURRENT','O2_S3_WR_CURRENT','O2_S4_WR_CURRENT','O2_S5_WR_CURRENT','O2_S6_WR_CURRENT','O2_S7_WR_CURRENT','O2_S8_WR_CURRENT'
'CATALYST_TEMP_B1S1' | 'PIDS_A','STATUS','FREEZE_DTC','FUEL_STATUS','ENGINE_LOAD','COOLANT_TEMP','SHORT_FUEL_TRIM_1','LONG_FUEL_TRIM_1','SHORT_FUEL_TRIM_2','LONG_FUEL_TRIM_2','FUEL_PRESSURE','INTAKE_PRESSURE','RPM','SPEED','TIMING_ADVANCE','INTAKE_TEMP','MAF','THROTTLE_POS','AIR_STATUS','O2_SENSORS','O2_B1S1','O2_B1S2','O2_B1S3','O2_B1S4','O2_B2S1','O2_B2S2','O2_B2S3','O2_B2S4','OBD_COMPLIANCE','O2_SENSORS_ALT','AUX_INPUT_STATUS','RUN_TIME','PIDS_B','DISTANCE_W_MIL','FUEL_RAIL_PRESSURE_VAC','FUEL_RAIL_PRESSURE_DIRECT','O2_S1_WR_VOLTAGE','O2_S2_WR_VOLTAGE','O2_S3_WR_VOLTAGE','O2_S4_WR_VOLTAGE','O2_S5_WR_VOLTAGE','O2_S6_WR_VOLTAGE','O2_S7_WR_VOLTAGE','O2_S8_WR_VOLTAGE','COMMANDED_EGR','EGR_ERROR','EVAPORATIVE_PURGE','FUEL_LEVEL','WARMUPS_SINCE_DTC_CLEAR','DISTANCE_SINCE_DTC_CLEAR','EVAP_VAPOR_PRESSURE','BAROMETRIC_PRESSURE','O2_S1_WR_CURRENT','O2_S2_WR_CURRENT','O2_S3_WR_CURRENT','O2_S4_WR_CURRENT','O2_S5_WR_CURRENT','O2_S6_WR_CURRENT','O2_S7_WR_CURRENT','O2_S8_WR_CURRENT','CATALYST_TEMP_B1S1'
'CATALYST_TEMP_B2S1' | 'PIDS_A','STATUS','FREEZE_DTC','FUEL_STATUS','ENGINE_LOAD','COOLANT_TEMP','SHORT_FUEL_TRIM_1','LONG_FUEL_TRIM_1','SHORT_FUEL_TRIM_2','LONG_FUEL_TRIM_2','FUEL_PRESSURE','INTAKE_PRESSURE','RPM','SPEED','TIMING_ADVANCE','INTAKE_TEMP','MAF','THROTTLE_POS','AIR_STATUS','O2_SENSORS','O2_B1S1','O2_B1S2','O2_B1S3','O2_B1S4','O2_B2S1','O2_B2S2','O2_B2S3','O2_B2S4','OBD_COMPLIANCE','O2_SENSORS_ALT','AUX_INPUT_STATUS','RUN_TIME','PIDS_B','DISTANCE_W_MIL','FUEL_RAIL_PRESSURE_VAC','FUEL_RAIL_PRESSURE_DIRECT','O2_S1_WR_VOLTAGE','O2_S2_WR_VOLTAGE','O2_S3_WR_VOLTAGE','O2_S4_WR_VOLTAGE','O2_S5_WR_VOLTAGE','O2_S6_WR_VOLTAGE','O2_S7_WR_VOLTAGE','O2_S8_WR_VOLTAGE','COMMANDED_EGR','EGR_ERROR','EVAPORATIVE_PURGE','FUEL_LEVEL','WARMUPS_SINCE_DTC_CLEAR','DISTANCE_SINCE_DTC_CLEAR','EVAP_VAPOR_PRESSURE','BAROMETRIC_PRESSURE','O2_S1_WR_CURRENT','O2_S2_WR_CURRENT','O2_S3_WR_CURRENT','O2_S4_WR_CURRENT','O2_S5_WR_CURRENT','O2_S6_WR_CURRENT','O2_S7_WR_CURRENT','O2_S8_WR_CURRENT','CATALYST_TEMP_B1S1','CATALYST_TEMP_B2S1'
'CATALYST_TEMP_B1S2' | 'PIDS_A','STATUS','FREEZE_DTC','FUEL_STATUS','ENGINE_LOAD','COOLANT_TEMP','SHORT_FUEL_TRIM_1','LONG_FUEL_TRIM_1','SHORT_FUEL_TRIM_2','LONG_FUEL_TRIM_2','FUEL_PRESSURE','INTAKE_PRESSURE','RPM','SPEED','TIMING_ADVANCE','INTAKE_TEMP','MAF','THROTTLE_POS','AIR_STATUS','O2_SENSORS','O2_B1S1','O2_B1S2','O2_B1S3','O2_B1S4','O2_B2S1','O2_B2S2','O2_B2S3','O2_B2S4','OBD_COMPLIANCE','O2_SENSORS_ALT','AUX_INPUT_STATUS','RUN_TIME','PIDS_B','DISTANCE_W_MIL','FUEL_RAIL_PRESSURE_VAC','FUEL_RAIL_PRESSURE_DIRECT','O2_S1_WR_VOLTAGE','O2_S2_WR_VOLTAGE','O2_S3_WR_VOLTAGE','O2_S4_WR_VOLTAGE','O2_S5_WR_VOLTAGE','O2_S6_WR_VOLTAGE','O2_S7_WR_VOLTAGE','O2_S8_WR_VOLTAGE','COMMANDED_EGR','EGR_ERROR','EVAPORATIVE_PURGE','FUEL_LEVEL','WARMUPS_SINCE_DTC_CLEAR','DISTANCE_SINCE_DTC_CLEAR','EVAP_VAPOR_PRESSURE','BAROMETRIC_PRESSURE','O2_S1_WR_CURRENT','O2_S2_WR_CURRENT','O2_S3_WR_CURRENT','O2_S4_WR_CURRENT','O2_S5_WR_CURRENT','O2_S6_WR_CURRENT','O2_S7_WR_CURRENT','O2_S8_WR_CURRENT','CATALYST_TEMP_B1S1','CATALYST_TEMP_B2S1','CATALYST_TEMP_B1S2'
'CATALYST_TEMP_B2S2' | 'PIDS_A','STATUS','FREEZE_DTC','FUEL_STATUS','ENGINE_LOAD','COOLANT_TEMP','SHORT_FUEL_TRIM_1','LONG_FUEL_TRIM_1','SHORT_FUEL_TRIM_2','LONG_FUEL_TRIM_2','FUEL_PRESSURE','INTAKE_PRESSURE','RPM','SPEED','TIMING_ADVANCE','INTAKE_TEMP','MAF','THROTTLE_POS','AIR_STATUS','O2_SENSORS','O2_B1S1','O2_B1S2','O2_B1S3','O2_B1S4','O2_B2S1','O2_B2S2','O2_B2S3','O2_B2S4','OBD_COMPLIANCE','O2_SENSORS_ALT','AUX_INPUT_STATUS','RUN_TIME','PIDS_B','DISTANCE_W_MIL','FUEL_RAIL_PRESSURE_VAC','FUEL_RAIL_PRESSURE_DIRECT','O2_S1_WR_VOLTAGE','O2_S2_WR_VOLTAGE','O2_S3_WR_VOLTAGE','O2_S4_WR_VOLTAGE','O2_S5_WR_VOLTAGE','O2_S6_WR_VOLTAGE','O2_S7_WR_VOLTAGE','O2_S8_WR_VOLTAGE','COMMANDED_EGR','EGR_ERROR','EVAPORATIVE_PURGE','FUEL_LEVEL','WARMUPS_SINCE_DTC_CLEAR','DISTANCE_SINCE_DTC_CLEAR','EVAP_VAPOR_PRESSURE','BAROMETRIC_PRESSURE','O2_S1_WR_CURRENT','O2_S2_WR_CURRENT','O2_S3_WR_CURRENT','O2_S4_WR_CURRENT','O2_S5_WR_CURRENT','O2_S6_WR_CURRENT','O2_S7_WR_CURRENT','O2_S8_WR_CURRENT','CATALYST_TEMP_B1S1','CATALYST_TEMP_B2S1','CATALYST_TEMP_B1S2','CATALYST_TEMP_B2S2'
'PIDS_C' | 'PIDS_A','STATUS','FREEZE_DTC','FUEL_STATUS','ENGINE_LOAD','COOLANT_TEMP','SHORT_FUEL_TRIM_1','LONG_FUEL_TRIM_1','SHORT_FUEL_TRIM_2','LONG_FUEL_TRIM_2','FUEL_PRESSURE','INTAKE_PRESSURE','RPM','SPEED','TIMING_ADVANCE','INTAKE_TEMP','MAF','THROTTLE_POS','AIR_STATUS','O2_SENSORS','O2_B1S1','O2_B1S2','O2_B1S3','O2_B1S4','O2_B2S1','O2_B2S2','O2_B2S3','O2_B2S4','OBD_COMPLIANCE','O2_SENSORS_ALT','AUX_INPUT_STATUS','RUN_TIME','PIDS_B','DISTANCE_W_MIL','FUEL_RAIL_PRESSURE_VAC','FUEL_RAIL_PRESSURE_DIRECT','O2_S1_WR_VOLTAGE','O2_S2_WR_VOLTAGE','O2_S3_WR_VOLTAGE','O2_S4_WR_VOLTAGE','O2_S5_WR_VOLTAGE','O2_S6_WR_VOLTAGE','O2_S7_WR_VOLTAGE','O2_S8_WR_VOLTAGE','COMMANDED_EGR','EGR_ERROR','EVAPORATIVE_PURGE','FUEL_LEVEL','WARMUPS_SINCE_DTC_CLEAR','DISTANCE_SINCE_DTC_CLEAR','EVAP_VAPOR_PRESSURE','BAROMETRIC_PRESSURE','O2_S1_WR_CURRENT','O2_S2_WR_CURRENT','O2_S3_WR_CURRENT','O2_S4_WR_CURRENT','O2_S5_WR_CURRENT','O2_S6_WR_CURRENT','O2_S7_WR_CURRENT','O2_S8_WR_CURRENT','CATALYST_TEMP_B1S1','CATALYST_TEMP_B2S1','CATALYST_TEMP_B1S2','CATALYST_TEMP_B2S2','PIDS_C'
'STATUS_DRIVE_CYCLE' | 'PIDS_A','STATUS','FREEZE_DTC','FUEL_STATUS','ENGINE_LOAD','COOLANT_TEMP','SHORT_FUEL_TRIM_1','LONG_FUEL_TRIM_1','SHORT_FUEL_TRIM_2','LONG_FUEL_TRIM_2','FUEL_PRESSURE','INTAKE_PRESSURE','RPM','SPEED','TIMING_ADVANCE','INTAKE_TEMP','MAF','THROTTLE_POS','AIR_STATUS','O2_SENSORS','O2_B1S1','O2_B1S2','O2_B1S3','O2_B1S4','O2_B2S1','O2_B2S2','O2_B2S3','O2_B2S4','OBD_COMPLIANCE','O2_SENSORS_ALT','AUX_INPUT_STATUS','RUN_TIME','PIDS_B','DISTANCE_W_MIL','FUEL_RAIL_PRESSURE_VAC','FUEL_RAIL_PRESSURE_DIRECT','O2_S1_WR_VOLTAGE','O2_S2_WR_VOLTAGE','O2_S3_WR_VOLTAGE','O2_S4_WR_VOLTAGE','O2_S5_WR_VOLTAGE','O2_S6_WR_VOLTAGE','O2_S7_WR_VOLTAGE','O2_S8_WR_VOLTAGE','COMMANDED_EGR','EGR_ERROR','EVAPORATIVE_PURGE','FUEL_LEVEL','WARMUPS_SINCE_DTC_CLEAR','DISTANCE_SINCE_DTC_CLEAR','EVAP_VAPOR_PRESSURE','BAROMETRIC_PRESSURE','O2_S1_WR_CURRENT','O2_S2_WR_CURRENT','O2_S3_WR_CURRENT','O2_S4_WR_CURRENT','O2_S5_WR_CURRENT','O2_S6_WR_CURRENT','O2_S7_WR_CURRENT','O2_S8_WR_CURRENT','CATALYST_TEMP_B1S1','CATALYST_TEMP_B2S1','CATALYST_TEMP_B1S2','CATALYST_TEMP_B2S2','PIDS_C','STATUS_DRIVE_CYCLE'
'CONTROL_MODULE_VOLTAGE' | 'PIDS_A','STATUS','FREEZE_DTC','FUEL_STATUS','ENGINE_LOAD','COOLANT_TEMP','SHORT_FUEL_TRIM_1','LONG_FUEL_TRIM_1','SHORT_FUEL_TRIM_2','LONG_FUEL_TRIM_2','FUEL_PRESSURE','INTAKE_PRESSURE','RPM','SPEED','TIMING_ADVANCE','INTAKE_TEMP','MAF','THROTTLE_POS','AIR_STATUS','O2_SENSORS','O2_B1S1','O2_B1S2','O2_B1S3','O2_B1S4','O2_B2S1','O2_B2S2','O2_B2S3','O2_B2S4','OBD_COMPLIANCE','O2_SENSORS_ALT','AUX_INPUT_STATUS','RUN_TIME','PIDS_B','DISTANCE_W_MIL','FUEL_RAIL_PRESSURE_VAC','FUEL_RAIL_PRESSURE_DIRECT','O2_S1_WR_VOLTAGE','O2_S2_WR_VOLTAGE','O2_S3_WR_VOLTAGE','O2_S4_WR_VOLTAGE','O2_S5_WR_VOLTAGE','O2_S6_WR_VOLTAGE','O2_S7_WR_VOLTAGE','O2_S8_WR_VOLTAGE','COMMANDED_EGR','EGR_ERROR','EVAPORATIVE_PURGE','FUEL_LEVEL','WARMUPS_SINCE_DTC_CLEAR','DISTANCE_SINCE_DTC_CLEAR','EVAP_VAPOR_PRESSURE','BAROMETRIC_PRESSURE','O2_S1_WR_CURRENT','O2_S2_WR_CURRENT','O2_S3_WR_CURRENT','O2_S4_WR_CURRENT','O2_S5_WR_CURRENT','O2_S6_WR_CURRENT','O2_S7_WR_CURRENT','O2_S8_WR_CURRENT','CATALYST_TEMP_B1S1','CATALYST_TEMP_B2S1','CATALYST_TEMP_B1S2','CATALYST_TEMP_B2S2','PIDS_C','STATUS_DRIVE_CYCLE','CONTROL_MODULE_VOLTAGE'
'ABSOLUTE_LOAD' | 'PIDS_A','STATUS','FREEZE_DTC','FUEL_STATUS','ENGINE_LOAD','COOLANT_TEMP','SHORT_FUEL_TRIM_1','LONG_FUEL_TRIM_1','SHORT_FUEL_TRIM_2','LONG_FUEL_TRIM_2','FUEL_PRESSURE','INTAKE_PRESSURE','RPM','SPEED','TIMING_ADVANCE','INTAKE_TEMP','MAF','THROTTLE_POS','AIR_STATUS','O2_SENSORS','O2_B1S1','O2_B1S2','O2_B1S3','O2_B1S4','O2_B2S1','O2_B2S2','O2_B2S3','O2_B2S4','OBD_COMPLIANCE','O2_SENSORS_ALT','AUX_INPUT_STATUS','RUN_TIME','PIDS_B','DISTANCE_W_MIL','FUEL_RAIL_PRESSURE_VAC','FUEL_RAIL_PRESSURE_DIRECT','O2_S1_WR_VOLTAGE','O2_S2_WR_VOLTAGE','O2_S3_WR_VOLTAGE','O2_S4_WR_VOLTAGE','O2_S5_WR_VOLTAGE','O2_S6_WR_VOLTAGE','O2_S7_WR_VOLTAGE','O2_S8_WR_VOLTAGE','COMMANDED_EGR','EGR_ERROR','EVAPORATIVE_PURGE','FUEL_LEVEL','WARMUPS_SINCE_DTC_CLEAR','DISTANCE_SINCE_DTC_CLEAR','EVAP_VAPOR_PRESSURE','BAROMETRIC_PRESSURE','O2_S1_WR_CURRENT','O2_S2_WR_CURRENT','O2_S3_WR_CURRENT','O2_S4_WR_CURRENT','O2_S5_WR_CURRENT','O2_S6_WR_CURRENT','O2_S7_WR_CURRENT','O2_S8_WR_CURRENT','CATALYST_TEMP_B1S1','CATALYST_TEMP_B2S1','CATALYST_TEMP_B1S2','CATALYST_TEMP_B2S2','PIDS_C','STATUS_DRIVE_CYCLE','CONTROL_MODULE_VOLTAGE','ABSOLUTE_LOAD'
'COMMANDED_EQUIV_RATIO' | 'PIDS_A','STATUS','FREEZE_DTC','FUEL_STATUS','ENGINE_LOAD','COOLANT_TEMP','SHORT_FUEL_TRIM_1','LONG_FUEL_TRIM_1','SHORT_FUEL_TRIM_2','LONG_FUEL_TRIM_2','FUEL_PRESSURE','INTAKE_PRESSURE','RPM','SPEED','TIMING_ADVANCE','INTAKE_TEMP','MAF','THROTTLE_POS','AIR_STATUS','O2_SENSORS','O2_B1S1','O2_B1S2','O2_B1S3','O2_B1S4','O2_B2S1','O2_B2S2','O2_B2S3','O2_B2S4','OBD_COMPLIANCE','O2_SENSORS_ALT','AUX_INPUT_STATUS','RUN_TIME','PIDS_B','DISTANCE_W_MIL','FUEL_RAIL_PRESSURE_VAC','FUEL_RAIL_PRESSURE_DIRECT','O2_S1_WR_VOLTAGE','O2_S2_WR_VOLTAGE','O2_S3_WR_VOLTAGE','O2_S4_WR_VOLTAGE','O2_S5_WR_VOLTAGE','O2_S6_WR_VOLTAGE','O2_S7_WR_VOLTAGE','O2_S8_WR_VOLTAGE','COMMANDED_EGR','EGR_ERROR','EVAPORATIVE_PURGE','FUEL_LEVEL','WARMUPS_SINCE_DTC_CLEAR','DISTANCE_SINCE_DTC_CLEAR','EVAP_VAPOR_PRESSURE','BAROMETRIC_PRESSURE','O2_S1_WR_CURRENT','O2_S2_WR_CURRENT','O2_S3_WR_CURRENT','O2_S4_WR_CURRENT','O2_S5_WR_CURRENT','O2_S6_WR_CURRENT','O2_S7_WR_CURRENT','O2_S8_WR_CURRENT','CATALYST_TEMP_B1S1','CATALYST_TEMP_B2S1','CATALYST_TEMP_B1S2','CATALYST_TEMP_B2S2','PIDS_C','STATUS_DRIVE_CYCLE','CONTROL_MODULE_VOLTAGE','ABSOLUTE_LOAD','COMMANDED_EQUIV_RATIO'
'RELATIVE_THROTTLE_POS' | 'PIDS_A','STATUS','FREEZE_DTC','FUEL_STATUS','ENGINE_LOAD','COOLANT_TEMP','SHORT_FUEL_TRIM_1','LONG_FUEL_TRIM_1','SHORT_FUEL_TRIM_2','LONG_FUEL_TRIM_2','FUEL_PRESSURE','INTAKE_PRESSURE','RPM','SPEED','TIMING_ADVANCE','INTAKE_TEMP','MAF','THROTTLE_POS','AIR_STATUS','O2_SENSORS','O2_B1S1','O2_B1S2','O2_B1S3','O2_B1S4','O2_B2S1','O2_B2S2','O2_B2S3','O2_B2S4','OBD_COMPLIANCE','O2_SENSORS_ALT','AUX_INPUT_STATUS','RUN_TIME','PIDS_B','DISTANCE_W_MIL','FUEL_RAIL_PRESSURE_VAC','FUEL_RAIL_PRESSURE_DIRECT','O2_S1_WR_VOLTAGE','O2_S2_WR_VOLTAGE','O2_S3_WR_VOLTAGE','O2_S4_WR_VOLTAGE','O2_S5_WR_VOLTAGE','O2_S6_WR_VOLTAGE','O2_S7_WR_VOLTAGE','O2_S8_WR_VOLTAGE','COMMANDED_EGR','EGR_ERROR','EVAPORATIVE_PURGE','FUEL_LEVEL','WARMUPS_SINCE_DTC_CLEAR','DISTANCE_SINCE_DTC_CLEAR','EVAP_VAPOR_PRESSURE','BAROMETRIC_PRESSURE','O2_S1_WR_CURRENT','O2_S2_WR_CURRENT','O2_S3_WR_CURRENT','O2_S4_WR_CURRENT','O2_S5_WR_CURRENT','O2_S6_WR_CURRENT','O2_S7_WR_CURRENT','O2_S8_WR_CURRENT','CATALYST_TEMP_B1S1','CATALYST_TEMP_B2S1','CATALYST_TEMP_B1S2','CATALYST_TEMP_B2S2','PIDS_C','STATUS_DRIVE_CYCLE','CONTROL_MODULE_VOLTAGE','ABSOLUTE_LOAD','COMMANDED_EQUIV_RATIO','RELATIVE_THROTTLE_POS'
'AMBIANT_AIR_TEMP' | 'PIDS_A','STATUS','FREEZE_DTC','FUEL_STATUS','ENGINE_LOAD','COOLANT_TEMP','SHORT_FUEL_TRIM_1','LONG_FUEL_TRIM_1','SHORT_FUEL_TRIM_2','LONG_FUEL_TRIM_2','FUEL_PRESSURE','INTAKE_PRESSURE','RPM','SPEED','TIMING_ADVANCE','INTAKE_TEMP','MAF','THROTTLE_POS','AIR_STATUS','O2_SENSORS','O2_B1S1','O2_B1S2','O2_B1S3','O2_B1S4','O2_B2S1','O2_B2S2','O2_B2S3','O2_B2S4','OBD_COMPLIANCE','O2_SENSORS_ALT','AUX_INPUT_STATUS','RUN_TIME','PIDS_B','DISTANCE_W_MIL','FUEL_RAIL_PRESSURE_VAC','FUEL_RAIL_PRESSURE_DIRECT','O2_S1_WR_VOLTAGE','O2_S2_WR_VOLTAGE','O2_S3_WR_VOLTAGE','O2_S4_WR_VOLTAGE','O2_S5_WR_VOLTAGE','O2_S6_WR_VOLTAGE','O2_S7_WR_VOLTAGE','O2_S8_WR_VOLTAGE','COMMANDED_EGR','EGR_ERROR','EVAPORATIVE_PURGE','FUEL_LEVEL','WARMUPS_SINCE_DTC_CLEAR','DISTANCE_SINCE_DTC_CLEAR','EVAP_VAPOR_PRESSURE','BAROMETRIC_PRESSURE','O2_S1_WR_CURRENT','O2_S2_WR_CURRENT','O2_S3_WR_CURRENT','O2_S4_WR_CURRENT','O2_S5_WR_CURRENT','O2_S6_WR_CURRENT','O2_S7_WR_CURRENT','O2_S8_WR_CURRENT','CATALYST_TEMP_B1S1','CATALYST_TEMP_B2S1','CATALYST_TEMP_B1S2','CATALYST_TEMP_B2S2','PIDS_C','STATUS_DRIVE_CYCLE','CONTROL_MODULE_VOLTAGE','ABSOLUTE_LOAD','COMMANDED_EQUIV_RATIO','RELATIVE_THROTTLE_POS','AMBIANT_AIR_TEMP'
'THROTTLE_POS_B' | 'PIDS_A','STATUS','FREEZE_DTC','FUEL_STATUS','ENGINE_LOAD','COOLANT_TEMP','SHORT_FUEL_TRIM_1','LONG_FUEL_TRIM_1','SHORT_FUEL_TRIM_2','LONG_FUEL_TRIM_2','FUEL_PRESSURE','INTAKE_PRESSURE','RPM','SPEED','TIMING_ADVANCE','INTAKE_TEMP','MAF','THROTTLE_POS','AIR_STATUS','O2_SENSORS','O2_B1S1','O2_B1S2','O2_B1S3','O2_B1S4','O2_B2S1','O2_B2S2','O2_B2S3','O2_B2S4','OBD_COMPLIANCE','O2_SENSORS_ALT','AUX_INPUT_STATUS','RUN_TIME','PIDS_B','DISTANCE_W_MIL','FUEL_RAIL_PRESSURE_VAC','FUEL_RAIL_PRESSURE_DIRECT','O2_S1_WR_VOLTAGE','O2_S2_WR_VOLTAGE','O2_S3_WR_VOLTAGE','O2_S4_WR_VOLTAGE','O2_S5_WR_VOLTAGE','O2_S6_WR_VOLTAGE','O2_S7_WR_VOLTAGE','O2_S8_WR_VOLTAGE','COMMANDED_EGR','EGR_ERROR','EVAPORATIVE_PURGE','FUEL_LEVEL','WARMUPS_SINCE_DTC_CLEAR','DISTANCE_SINCE_DTC_CLEAR','EVAP_VAPOR_PRESSURE','BAROMETRIC_PRESSURE','O2_S1_WR_CURRENT','O2_S2_WR_CURRENT','O2_S3_WR_CURRENT','O2_S4_WR_CURRENT','O2_S5_WR_CURRENT','O2_S6_WR_CURRENT','O2_S7_WR_CURRENT','O2_S8_WR_CURRENT','CATALYST_TEMP_B1S1','CATALYST_TEMP_B2S1','CATALYST_TEMP_B1S2','CATALYST_TEMP_B2S2','PIDS_C','STATUS_DRIVE_CYCLE','CONTROL_MODULE_VOLTAGE','ABSOLUTE_LOAD','COMMANDED_EQUIV_RATIO','RELATIVE_THROTTLE_POS','AMBIANT_AIR_TEMP','THROTTLE_POS_B'
'THROTTLE_POS_C' | 'PIDS_A','STATUS','FREEZE_DTC','FUEL_STATUS','ENGINE_LOAD','COOLANT_TEMP','SHORT_FUEL_TRIM_1','LONG_FUEL_TRIM_1','SHORT_FUEL_TRIM_2','LONG_FUEL_TRIM_2','FUEL_PRESSURE','INTAKE_PRESSURE','RPM','SPEED','TIMING_ADVANCE','INTAKE_TEMP','MAF','THROTTLE_POS','AIR_STATUS','O2_SENSORS','O2_B1S1','O2_B1S2','O2_B1S3','O2_B1S4','O2_B2S1','O2_B2S2','O2_B2S3','O2_B2S4','OBD_COMPLIANCE','O2_SENSORS_ALT','AUX_INPUT_STATUS','RUN_TIME','PIDS_B','DISTANCE_W_MIL','FUEL_RAIL_PRESSURE_VAC','FUEL_RAIL_PRESSURE_DIRECT','O2_S1_WR_VOLTAGE','O2_S2_WR_VOLTAGE','O2_S3_WR_VOLTAGE','O2_S4_WR_VOLTAGE','O2_S5_WR_VOLTAGE','O2_S6_WR_VOLTAGE','O2_S7_WR_VOLTAGE','O2_S8_WR_VOLTAGE','COMMANDED_EGR','EGR_ERROR','EVAPORATIVE_PURGE','FUEL_LEVEL','WARMUPS_SINCE_DTC_CLEAR','DISTANCE_SINCE_DTC_CLEAR','EVAP_VAPOR_PRESSURE','BAROMETRIC_PRESSURE','O2_S1_WR_CURRENT','O2_S2_WR_CURRENT','O2_S3_WR_CURRENT','O2_S4_WR_CURRENT','O2_S5_WR_CURRENT','O2_S6_WR_CURRENT','O2_S7_WR_CURRENT','O2_S8_WR_CURRENT','CATALYST_TEMP_B1S1','CATALYST_TEMP_B2S1','CATALYST_TEMP_B1S2','CATALYST_TEMP_B2S2','PIDS_C','STATUS_DRIVE_CYCLE','CONTROL_MODULE_VOLTAGE','ABSOLUTE_LOAD','COMMANDED_EQUIV_RATIO','RELATIVE_THROTTLE_POS','AMBIANT_AIR_TEMP','THROTTLE_POS_B','THROTTLE_POS_C'
'ACCELERATOR_POS_D' | 'PIDS_A','STATUS','FREEZE_DTC','FUEL_STATUS','ENGINE_LOAD','COOLANT_TEMP','SHORT_FUEL_TRIM_1','LONG_FUEL_TRIM_1','SHORT_FUEL_TRIM_2','LONG_FUEL_TRIM_2','FUEL_PRESSURE','INTAKE_PRESSURE','RPM','SPEED','TIMING_ADVANCE','INTAKE_TEMP','MAF','THROTTLE_POS','AIR_STATUS','O2_SENSORS','O2_B1S1','O2_B1S2','O2_B1S3','O2_B1S4','O2_B2S1','O2_B2S2','O2_B2S3','O2_B2S4','OBD_COMPLIANCE','O2_SENSORS_ALT','AUX_INPUT_STATUS','RUN_TIME','PIDS_B','DISTANCE_W_MIL','FUEL_RAIL_PRESSURE_VAC','FUEL_RAIL_PRESSURE_DIRECT','O2_S1_WR_VOLTAGE','O2_S2_WR_VOLTAGE','O2_S3_WR_VOLTAGE','O2_S4_WR_VOLTAGE','O2_S5_WR_VOLTAGE','O2_S6_WR_VOLTAGE','O2_S7_WR_VOLTAGE','O2_S8_WR_VOLTAGE','COMMANDED_EGR','EGR_ERROR','EVAPORATIVE_PURGE','FUEL_LEVEL','WARMUPS_SINCE_DTC_CLEAR','DISTANCE_SINCE_DTC_CLEAR','EVAP_VAPOR_PRESSURE','BAROMETRIC_PRESSURE','O2_S1_WR_CURRENT','O2_S2_WR_CURRENT','O2_S3_WR_CURRENT','O2_S4_WR_CURRENT','O2_S5_WR_CURRENT','O2_S6_WR_CURRENT','O2_S7_WR_CURRENT','O2_S8_WR_CURRENT','CATALYST_TEMP_B1S1','CATALYST_TEMP_B2S1','CATALYST_TEMP_B1S2','CATALYST_TEMP_B2S2','PIDS_C','STATUS_DRIVE_CYCLE','CONTROL_MODULE_VOLTAGE','ABSOLUTE_LOAD','COMMANDED_EQUIV_RATIO','RELATIVE_THROTTLE_POS','AMBIANT_AIR_TEMP','THROTTLE_POS_B','THROTTLE_POS_C','ACCELERATOR_POS_D'
'ACCELERATOR_POS_E' | 'PIDS_A','STATUS','FREEZE_DTC','FUEL_STATUS','ENGINE_LOAD','COOLANT_TEMP','SHORT_FUEL_TRIM_1','LONG_FUEL_TRIM_1','SHORT_FUEL_TRIM_2','LONG_FUEL_TRIM_2','FUEL_PRESSURE','INTAKE_PRESSURE','RPM','SPEED','TIMING_ADVANCE','INTAKE_TEMP','MAF','THROTTLE_POS','AIR_STATUS','O2_SENSORS','O2_B1S1','O2_B1S2','O2_B1S3','O2_B1S4','O2_B2S1','O2_B2S2','O2_B2S3','O2_B2S4','OBD_COMPLIANCE','O2_SENSORS_ALT','AUX_INPUT_STATUS','RUN_TIME','PIDS_B','DISTANCE_W_MIL','FUEL_RAIL_PRESSURE_VAC','FUEL_RAIL_PRESSURE_DIRECT','O2_S1_WR_VOLTAGE','O2_S2_WR_VOLTAGE','O2_S3_WR_VOLTAGE','O2_S4_WR_VOLTAGE','O2_S5_WR_VOLTAGE','O2_S6_WR_VOLTAGE','O2_S7_WR_VOLTAGE','O2_S8_WR_VOLTAGE','COMMANDED_EGR','EGR_ERROR','EVAPORATIVE_PURGE','FUEL_LEVEL','WARMUPS_SINCE_DTC_CLEAR','DISTANCE_SINCE_DTC_CLEAR','EVAP_VAPOR_PRESSURE','BAROMETRIC_PRESSURE','O2_S1_WR_CURRENT','O2_S2_WR_CURRENT','O2_S3_WR_CURRENT','O2_S4_WR_CURRENT','O2_S5_WR_CURRENT','O2_S6_WR_CURRENT','O2_S7_WR_CURRENT','O2_S8_WR_CURRENT','CATALYST_TEMP_B1S1','CATALYST_TEMP_B2S1','CATALYST_TEMP_B1S2','CATALYST_TEMP_B2S2','PIDS_C','STATUS_DRIVE_CYCLE','CONTROL_MODULE_VOLTAGE','ABSOLUTE_LOAD','COMMANDED_EQUIV_RATIO','RELATIVE_THROTTLE_POS','AMBIANT_AIR_TEMP','THROTTLE_POS_B','THROTTLE_POS_C','ACCELERATOR_POS_D','ACCELERATOR_POS_E'
'ACCELERATOR_POS_F' | 'PIDS_A','STATUS','FREEZE_DTC','FUEL_STATUS','ENGINE_LOAD','COOLANT_TEMP','SHORT_FUEL_TRIM_1','LONG_FUEL_TRIM_1','SHORT_FUEL_TRIM_2','LONG_FUEL_TRIM_2','FUEL_PRESSURE','INTAKE_PRESSURE','RPM','SPEED','TIMING_ADVANCE','INTAKE_TEMP','MAF','THROTTLE_POS','AIR_STATUS','O2_SENSORS','O2_B1S1','O2_B1S2','O2_B1S3','O2_B1S4','O2_B2S1','O2_B2S2','O2_B2S3','O2_B2S4','OBD_COMPLIANCE','O2_SENSORS_ALT','AUX_INPUT_STATUS','RUN_TIME','PIDS_B','DISTANCE_W_MIL','FUEL_RAIL_PRESSURE_VAC','FUEL_RAIL_PRESSURE_DIRECT','O2_S1_WR_VOLTAGE','O2_S2_WR_VOLTAGE','O2_S3_WR_VOLTAGE','O2_S4_WR_VOLTAGE','O2_S5_WR_VOLTAGE','O2_S6_WR_VOLTAGE','O2_S7_WR_VOLTAGE','O2_S8_WR_VOLTAGE','COMMANDED_EGR','EGR_ERROR','EVAPORATIVE_PURGE','FUEL_LEVEL','WARMUPS_SINCE_DTC_CLEAR','DISTANCE_SINCE_DTC_CLEAR','EVAP_VAPOR_PRESSURE','BAROMETRIC_PRESSURE','O2_S1_WR_CURRENT','O2_S2_WR_CURRENT','O2_S3_WR_CURRENT','O2_S4_WR_CURRENT','O2_S5_WR_CURRENT','O2_S6_WR_CURRENT','O2_S7_WR_CURRENT','O2_S8_WR_CURRENT','CATALYST_TEMP_B1S1','CATALYST_TEMP_B2S1','CATALYST_TEMP_B1S2','CATALYST_TEMP_B2S2','PIDS_C','STATUS_DRIVE_CYCLE','CONTROL_MODULE_VOLTAGE','ABSOLUTE_LOAD','COMMANDED_EQUIV_RATIO','RELATIVE_THROTTLE_POS','AMBIANT_AIR_TEMP','THROTTLE_POS_B','THROTTLE_POS_C','ACCELERATOR_POS_D','ACCELERATOR_POS_E','ACCELERATOR_POS_F'
'THROTTLE_ACTUATOR' | 'PIDS_A','STATUS','FREEZE_DTC','FUEL_STATUS','ENGINE_LOAD','COOLANT_TEMP','SHORT_FUEL_TRIM_1','LONG_FUEL_TRIM_1','SHORT_FUEL_TRIM_2','LONG_FUEL_TRIM_2','FUEL_PRESSURE','INTAKE_PRESSURE','RPM','SPEED','TIMING_ADVANCE','INTAKE_TEMP','MAF','THROTTLE_POS','AIR_STATUS','O2_SENSORS','O2_B1S1','O2_B1S2','O2_B1S3','O2_B1S4','O2_B2S1','O2_B2S2','O2_B2S3','O2_B2S4','OBD_COMPLIANCE','O2_SENSORS_ALT','AUX_INPUT_STATUS','RUN_TIME','PIDS_B','DISTANCE_W_MIL','FUEL_RAIL_PRESSURE_VAC','FUEL_RAIL_PRESSURE_DIRECT','O2_S1_WR_VOLTAGE','O2_S2_WR_VOLTAGE','O2_S3_WR_VOLTAGE','O2_S4_WR_VOLTAGE','O2_S5_WR_VOLTAGE','O2_S6_WR_VOLTAGE','O2_S7_WR_VOLTAGE','O2_S8_WR_VOLTAGE','COMMANDED_EGR','EGR_ERROR','EVAPORATIVE_PURGE','FUEL_LEVEL','WARMUPS_SINCE_DTC_CLEAR','DISTANCE_SINCE_DTC_CLEAR','EVAP_VAPOR_PRESSURE','BAROMETRIC_PRESSURE','O2_S1_WR_CURRENT','O2_S2_WR_CURRENT','O2_S3_WR_CURRENT','O2_S4_WR_CURRENT','O2_S5_WR_CURRENT','O2_S6_WR_CURRENT','O2_S7_WR_CURRENT','O2_S8_WR_CURRENT','CATALYST_TEMP_B1S1','CATALYST_TEMP_B2S1','CATALYST_TEMP_B1S2','CATALYST_TEMP_B2S2','PIDS_C','STATUS_DRIVE_CYCLE','CONTROL_MODULE_VOLTAGE','ABSOLUTE_LOAD','COMMANDED_EQUIV_RATIO','RELATIVE_THROTTLE_POS','AMBIANT_AIR_TEMP','THROTTLE_POS_B','THROTTLE_POS_C','ACCELERATOR_POS_D','ACCELERATOR_POS_E','ACCELERATOR_POS_F','THROTTLE_ACTUATOR'
'RUN_TIME_MIL' | 'PIDS_A','STATUS','FREEZE_DTC','FUEL_STATUS','ENGINE_LOAD','COOLANT_TEMP','SHORT_FUEL_TRIM_1','LONG_FUEL_TRIM_1','SHORT_FUEL_TRIM_2','LONG_FUEL_TRIM_2','FUEL_PRESSURE','INTAKE_PRESSURE','RPM','SPEED','TIMING_ADVANCE','INTAKE_TEMP','MAF','THROTTLE_POS','AIR_STATUS','O2_SENSORS','O2_B1S1','O2_B1S2','O2_B1S3','O2_B1S4','O2_B2S1','O2_B2S2','O2_B2S3','O2_B2S4','OBD_COMPLIANCE','O2_SENSORS_ALT','AUX_INPUT_STATUS','RUN_TIME','PIDS_B','DISTANCE_W_MIL','FUEL_RAIL_PRESSURE_VAC','FUEL_RAIL_PRESSURE_DIRECT','O2_S1_WR_VOLTAGE','O2_S2_WR_VOLTAGE','O2_S3_WR_VOLTAGE','O2_S4_WR_VOLTAGE','O2_S5_WR_VOLTAGE','O2_S6_WR_VOLTAGE','O2_S7_WR_VOLTAGE','O2_S8_WR_VOLTAGE','COMMANDED_EGR','EGR_ERROR','EVAPORATIVE_PURGE','FUEL_LEVEL','WARMUPS_SINCE_DTC_CLEAR','DISTANCE_SINCE_DTC_CLEAR','EVAP_VAPOR_PRESSURE','BAROMETRIC_PRESSURE','O2_S1_WR_CURRENT','O2_S2_WR_CURRENT','O2_S3_WR_CURRENT','O2_S4_WR_CURRENT','O2_S5_WR_CURRENT','O2_S6_WR_CURRENT','O2_S7_WR_CURRENT','O2_S8_WR_CURRENT','CATALYST_TEMP_B1S1','CATALYST_TEMP_B2S1','CATALYST_TEMP_B1S2','CATALYST_TEMP_B2S2','PIDS_C','STATUS_DRIVE_CYCLE','CONTROL_MODULE_VOLTAGE','ABSOLUTE_LOAD','COMMANDED_EQUIV_RATIO','RELATIVE_THROTTLE_POS','AMBIANT_AIR_TEMP','THROTTLE_POS_B','THROTTLE_POS_C','ACCELERATOR_POS_D','ACCELERATOR_POS_E','ACCELERATOR_POS_F','THROTTLE_ACTUATOR','RUN_TIME_MIL'
'TIME_SINCE_DTC_CLEARED' | 'PIDS_A','STATUS','FREEZE_DTC','FUEL_STATUS','ENGINE_LOAD','COOLANT_TEMP','SHORT_FUEL_TRIM_1','LONG_FUEL_TRIM_1','SHORT_FUEL_TRIM_2','LONG_FUEL_TRIM_2','FUEL_PRESSURE','INTAKE_PRESSURE','RPM','SPEED','TIMING_ADVANCE','INTAKE_TEMP','MAF','THROTTLE_POS','AIR_STATUS','O2_SENSORS','O2_B1S1','O2_B1S2','O2_B1S3','O2_B1S4','O2_B2S1','O2_B2S2','O2_B2S3','O2_B2S4','OBD_COMPLIANCE','O2_SENSORS_ALT','AUX_INPUT_STATUS','RUN_TIME','PIDS_B','DISTANCE_W_MIL','FUEL_RAIL_PRESSURE_VAC','FUEL_RAIL_PRESSURE_DIRECT','O2_S1_WR_VOLTAGE','O2_S2_WR_VOLTAGE','O2_S3_WR_VOLTAGE','O2_S4_WR_VOLTAGE','O2_S5_WR_VOLTAGE','O2_S6_WR_VOLTAGE','O2_S7_WR_VOLTAGE','O2_S8_WR_VOLTAGE','COMMANDED_EGR','EGR_ERROR','EVAPORATIVE_PURGE','FUEL_LEVEL','WARMUPS_SINCE_DTC_CLEAR','DISTANCE_SINCE_DTC_CLEAR','EVAP_VAPOR_PRESSURE','BAROMETRIC_PRESSURE','O2_S1_WR_CURRENT','O2_S2_WR_CURRENT','O2_S3_WR_CURRENT','O2_S4_WR_CURRENT','O2_S5_WR_CURRENT','O2_S6_WR_CURRENT','O2_S7_WR_CURRENT','O2_S8_WR_CURRENT','CATALYST_TEMP_B1S1','CATALYST_TEMP_B2S1','CATALYST_TEMP_B1S2','CATALYST_TEMP_B2S2','PIDS_C','STATUS_DRIVE_CYCLE','CONTROL_MODULE_VOLTAGE','ABSOLUTE_LOAD','COMMANDED_EQUIV_RATIO','RELATIVE_THROTTLE_POS','AMBIANT_AIR_TEMP','THROTTLE_POS_B','THROTTLE_POS_C','ACCELERATOR_POS_D','ACCELERATOR_POS_E','ACCELERATOR_POS_F','THROTTLE_ACTUATOR','RUN_TIME_MIL','TIME_SINCE_DTC_CLEARED'
'unsupported' | 'PIDS_A','STATUS','FREEZE_DTC','FUEL_STATUS','ENGINE_LOAD','COOLANT_TEMP','SHORT_FUEL_TRIM_1','LONG_FUEL_TRIM_1','SHORT_FUEL_TRIM_2','LONG_FUEL_TRIM_2','FUEL_PRESSURE','INTAKE_PRESSURE','RPM','SPEED','TIMING_ADVANCE','INTAKE_TEMP','MAF','THROTTLE_POS','AIR_STATUS','O2_SENSORS','O2_B1S1','O2_B1S2','O2_B1S3','O2_B1S4','O2_B2S1','O2_B2S2','O2_B2S3','O2_B2S4','OBD_COMPLIANCE','O2_SENSORS_ALT','AUX_INPUT_STATUS','RUN_TIME','PIDS_B','DISTANCE_W_MIL','FUEL_RAIL_PRESSURE_VAC','FUEL_RAIL_PRESSURE_DIRECT','O2_S1_WR_VOLTAGE','O2_S2_WR_VOLTAGE','O2_S3_WR_VOLTAGE','O2_S4_WR_VOLTAGE','O2_S5_WR_VOLTAGE','O2_S6_WR_VOLTAGE','O2_S7_WR_VOLTAGE','O2_S8_WR_VOLTAGE','COMMANDED_EGR','EGR_ERROR','EVAPORATIVE_PURGE','FUEL_LEVEL','WARMUPS_SINCE_DTC_CLEAR','DISTANCE_SINCE_DTC_CLEAR','EVAP_VAPOR_PRESSURE','BAROMETRIC_PRESSURE','O2_S1_WR_CURRENT','O2_S2_WR_CURRENT','O2_S3_WR_CURRENT','O2_S4_WR_CURRENT','O2_S5_WR_CURRENT','O2_S6_WR_CURRENT','O2_S7_WR_CURRENT','O2_S8_WR_CURRENT','CATALYST_TEMP_B1S1','CATALYST_TEMP_B2S1','CATALYST_TEMP_B1S2','CATALYST_TEMP_B2S2','PIDS_C','STATUS_DRIVE_CYCLE','CONTROL_MODULE_VOLTAGE','ABSOLUTE_LOAD','COMMANDED_EQUIV_RATIO','RELATIVE_THROTTLE_POS','AMBIANT_AIR_TEMP','THROTTLE_POS_B','THROTTLE_POS_C','ACCELERATOR_POS_D','ACCELERATOR_POS_E','ACCELERATOR_POS_F','THROTTLE_ACTUATOR','RUN_TIME_MIL','TIME_SINCE_DTC_CLEARED','unsupported'
'MAX_MAF' | 'PIDS_A','STATUS','FREEZE_DTC','FUEL_STATUS','ENGINE_LOAD','COOLANT_TEMP','SHORT_FUEL_TRIM_1','LONG_FUEL_TRIM_1','SHORT_FUEL_TRIM_2','LONG_FUEL_TRIM_2','FUEL_PRESSURE','INTAKE_PRESSURE','RPM','SPEED','TIMING_ADVANCE','INTAKE_TEMP','MAF','THROTTLE_POS','AIR_STATUS','O2_SENSORS','O2_B1S1','O2_B1S2','O2_B1S3','O2_B1S4','O2_B2S1','O2_B2S2','O2_B2S3','O2_B2S4','OBD_COMPLIANCE','O2_SENSORS_ALT','AUX_INPUT_STATUS','RUN_TIME','PIDS_B','DISTANCE_W_MIL','FUEL_RAIL_PRESSURE_VAC','FUEL_RAIL_PRESSURE_DIRECT','O2_S1_WR_VOLTAGE','O2_S2_WR_VOLTAGE','O2_S3_WR_VOLTAGE','O2_S4_WR_VOLTAGE','O2_S5_WR_VOLTAGE','O2_S6_WR_VOLTAGE','O2_S7_WR_VOLTAGE','O2_S8_WR_VOLTAGE','COMMANDED_EGR','EGR_ERROR','EVAPORATIVE_PURGE','FUEL_LEVEL','WARMUPS_SINCE_DTC_CLEAR','DISTANCE_SINCE_DTC_CLEAR','EVAP_VAPOR_PRESSURE','BAROMETRIC_PRESSURE','O2_S1_WR_CURRENT','O2_S2_WR_CURRENT','O2_S3_WR_CURRENT','O2_S4_WR_CURRENT','O2_S5_WR_CURRENT','O2_S6_WR_CURRENT','O2_S7_WR_CURRENT','O2_S8_WR_CURRENT','CATALYST_TEMP_B1S1','CATALYST_TEMP_B2S1','CATALYST_TEMP_B1S2','CATALYST_TEMP_B2S2','PIDS_C','STATUS_DRIVE_CYCLE','CONTROL_MODULE_VOLTAGE','ABSOLUTE_LOAD','COMMANDED_EQUIV_RATIO','RELATIVE_THROTTLE_POS','AMBIANT_AIR_TEMP','THROTTLE_POS_B','THROTTLE_POS_C','ACCELERATOR_POS_D','ACCELERATOR_POS_E','ACCELERATOR_POS_F','THROTTLE_ACTUATOR','RUN_TIME_MIL','TIME_SINCE_DTC_CLEARED','unsupported','MAX_MAF'
'FUEL_TYPE' | 'PIDS_A','STATUS','FREEZE_DTC','FUEL_STATUS','ENGINE_LOAD','COOLANT_TEMP','SHORT_FUEL_TRIM_1','LONG_FUEL_TRIM_1','SHORT_FUEL_TRIM_2','LONG_FUEL_TRIM_2','FUEL_PRESSURE','INTAKE_PRESSURE','RPM','SPEED','TIMING_ADVANCE','INTAKE_TEMP','MAF','THROTTLE_POS','AIR_STATUS','O2_SENSORS','O2_B1S1','O2_B1S2','O2_B1S3','O2_B1S4','O2_B2S1','O2_B2S2','O2_B2S3','O2_B2S4','OBD_COMPLIANCE','O2_SENSORS_ALT','AUX_INPUT_STATUS','RUN_TIME','PIDS_B','DISTANCE_W_MIL','FUEL_RAIL_PRESSURE_VAC','FUEL_RAIL_PRESSURE_DIRECT','O2_S1_WR_VOLTAGE','O2_S2_WR_VOLTAGE','O2_S3_WR_VOLTAGE','O2_S4_WR_VOLTAGE','O2_S5_WR_VOLTAGE','O2_S6_WR_VOLTAGE','O2_S7_WR_VOLTAGE','O2_S8_WR_VOLTAGE','COMMANDED_EGR','EGR_ERROR','EVAPORATIVE_PURGE','FUEL_LEVEL','WARMUPS_SINCE_DTC_CLEAR','DISTANCE_SINCE_DTC_CLEAR','EVAP_VAPOR_PRESSURE','BAROMETRIC_PRESSURE','O2_S1_WR_CURRENT','O2_S2_WR_CURRENT','O2_S3_WR_CURRENT','O2_S4_WR_CURRENT','O2_S5_WR_CURRENT','O2_S6_WR_CURRENT','O2_S7_WR_CURRENT','O2_S8_WR_CURRENT','CATALYST_TEMP_B1S1','CATALYST_TEMP_B2S1','CATALYST_TEMP_B1S2','CATALYST_TEMP_B2S2','PIDS_C','STATUS_DRIVE_CYCLE','CONTROL_MODULE_VOLTAGE','ABSOLUTE_LOAD','COMMANDED_EQUIV_RATIO','RELATIVE_THROTTLE_POS','AMBIANT_AIR_TEMP','THROTTLE_POS_B','THROTTLE_POS_C','ACCELERATOR_POS_D','ACCELERATOR_POS_E','ACCELERATOR_POS_F','THROTTLE_ACTUATOR','RUN_TIME_MIL','TIME_SINCE_DTC_CLEARED','unsupported','MAX_MAF','FUEL_TYPE'
'ETHANOL_PERCENT' | 'PIDS_A','STATUS','FREEZE_DTC','FUEL_STATUS','ENGINE_LOAD','COOLANT_TEMP','SHORT_FUEL_TRIM_1','LONG_FUEL_TRIM_1','SHORT_FUEL_TRIM_2','LONG_FUEL_TRIM_2','FUEL_PRESSURE','INTAKE_PRESSURE','RPM','SPEED','TIMING_ADVANCE','INTAKE_TEMP','MAF','THROTTLE_POS','AIR_STATUS','O2_SENSORS','O2_B1S1','O2_B1S2','O2_B1S3','O2_B1S4','O2_B2S1','O2_B2S2','O2_B2S3','O2_B2S4','OBD_COMPLIANCE','O2_SENSORS_ALT','AUX_INPUT_STATUS','RUN_TIME','PIDS_B','DISTANCE_W_MIL','FUEL_RAIL_PRESSURE_VAC','FUEL_RAIL_PRESSURE_DIRECT','O2_S1_WR_VOLTAGE','O2_S2_WR_VOLTAGE','O2_S3_WR_VOLTAGE','O2_S4_WR_VOLTAGE','O2_S5_WR_VOLTAGE','O2_S6_WR_VOLTAGE','O2_S7_WR_VOLTAGE','O2_S8_WR_VOLTAGE','COMMANDED_EGR','EGR_ERROR','EVAPORATIVE_PURGE','FUEL_LEVEL','WARMUPS_SINCE_DTC_CLEAR','DISTANCE_SINCE_DTC_CLEAR','EVAP_VAPOR_PRESSURE','BAROMETRIC_PRESSURE','O2_S1_WR_CURRENT','O2_S2_WR_CURRENT','O2_S3_WR_CURRENT','O2_S4_WR_CURRENT','O2_S5_WR_CURRENT','O2_S6_WR_CURRENT','O2_S7_WR_CURRENT','O2_S8_WR_CURRENT','CATALYST_TEMP_B1S1','CATALYST_TEMP_B2S1','CATALYST_TEMP_B1S2','CATALYST_TEMP_B2S2','PIDS_C','STATUS_DRIVE_CYCLE','CONTROL_MODULE_VOLTAGE','ABSOLUTE_LOAD','COMMANDED_EQUIV_RATIO','RELATIVE_THROTTLE_POS','AMBIANT_AIR_TEMP','THROTTLE_POS_B','THROTTLE_POS_C','ACCELERATOR_POS_D','ACCELERATOR_POS_E','ACCELERATOR_POS_F','THROTTLE_ACTUATOR','RUN_TIME_MIL','TIME_SINCE_DTC_CLEARED','unsupported','MAX_MAF','FUEL_TYPE','ETHANOL_PERCENT'
'EVAP_VAPOR_PRESSURE_ABS' | 'PIDS_A','STATUS','FREEZE_DTC','FUEL_STATUS','ENGINE_LOAD','COOLANT_TEMP','SHORT_FUEL_TRIM_1','LONG_FUEL_TRIM_1','SHORT_FUEL_TRIM_2','LONG_FUEL_TRIM_2','FUEL_PRESSURE','INTAKE_PRESSURE','RPM','SPEED','TIMING_ADVANCE','INTAKE_TEMP','MAF','THROTTLE_POS','AIR_STATUS','O2_SENSORS','O2_B1S1','O2_B1S2','O2_B1S3','O2_B1S4','O2_B2S1','O2_B2S2','O2_B2S3','O2_B2S4','OBD_COMPLIANCE','O2_SENSORS_ALT','AUX_INPUT_STATUS','RUN_TIME','PIDS_B','DISTANCE_W_MIL','FUEL_RAIL_PRESSURE_VAC','FUEL_RAIL_PRESSURE_DIRECT','O2_S1_WR_VOLTAGE','O2_S2_WR_VOLTAGE','O2_S3_WR_VOLTAGE','O2_S4_WR_VOLTAGE','O2_S5_WR_VOLTAGE','O2_S6_WR_VOLTAGE','O2_S7_WR_VOLTAGE','O2_S8_WR_VOLTAGE','COMMANDED_EGR','EGR_ERROR','EVAPORATIVE_PURGE','FUEL_LEVEL','WARMUPS_SINCE_DTC_CLEAR','DISTANCE_SINCE_DTC_CLEAR','EVAP_VAPOR_PRESSURE','BAROMETRIC_PRESSURE','O2_S1_WR_CURRENT','O2_S2_WR_CURRENT','O2_S3_WR_CURRENT','O2_S4_WR_CURRENT','O2_S5_WR_CURRENT','O2_S6_WR_CURRENT','O2_S7_WR_CURRENT','O2_S8_WR_CURRENT','CATALYST_TEMP_B1S1','CATALYST_TEMP_B2S1','CATALYST_TEMP_B1S2','CATALYST_TEMP_B2S2','PIDS_C','STATUS_DRIVE_CYCLE','CONTROL_MODULE_VOLTAGE','ABSOLUTE_LOAD','COMMANDED_EQUIV_RATIO','RELATIVE_THROTTLE_POS','AMBIANT_AIR_TEMP','THROTTLE_POS_B','THROTTLE_POS_C','ACCELERATOR_POS_D','ACCELERATOR_POS_E','ACCELERATOR_POS_F','THROTTLE_ACTUATOR','RUN_TIME_MIL','TIME_SINCE_DTC_CLEARED','unsupported','MAX_MAF','FUEL_TYPE','ETHANOL_PERCENT','EVAP_VAPOR_PRESSURE_ABS'
'EVAP_VAPOR_PRESSURE_ALT' | 'PIDS_A','STATUS','FREEZE_DTC','FUEL_STATUS','ENGINE_LOAD','COOLANT_TEMP','SHORT_FUEL_TRIM_1','LONG_FUEL_TRIM_1','SHORT_FUEL_TRIM_2','LONG_FUEL_TRIM_2','FUEL_PRESSURE','INTAKE_PRESSURE','RPM','SPEED','TIMING_ADVANCE','INTAKE_TEMP','MAF','THROTTLE_POS','AIR_STATUS','O2_SENSORS','O2_B1S1','O2_B1S2','O2_B1S3','O2_B1S4','O2_B2S1','O2_B2S2','O2_B2S3','O2_B2S4','OBD_COMPLIANCE','O2_SENSORS_ALT','AUX_INPUT_STATUS','RUN_TIME','PIDS_B','DISTANCE_W_MIL','FUEL_RAIL_PRESSURE_VAC','FUEL_RAIL_PRESSURE_DIRECT','O2_S1_WR_VOLTAGE','O2_S2_WR_VOLTAGE','O2_S3_WR_VOLTAGE','O2_S4_WR_VOLTAGE','O2_S5_WR_VOLTAGE','O2_S6_WR_VOLTAGE','O2_S7_WR_VOLTAGE','O2_S8_WR_VOLTAGE','COMMANDED_EGR','EGR_ERROR','EVAPORATIVE_PURGE','FUEL_LEVEL','WARMUPS_SINCE_DTC_CLEAR','DISTANCE_SINCE_DTC_CLEAR','EVAP_VAPOR_PRESSURE','BAROMETRIC_PRESSURE','O2_S1_WR_CURRENT','O2_S2_WR_CURRENT','O2_S3_WR_CURRENT','O2_S4_WR_CURRENT','O2_S5_WR_CURRENT','O2_S6_WR_CURRENT','O2_S7_WR_CURRENT','O2_S8_WR_CURRENT','CATALYST_TEMP_B1S1','CATALYST_TEMP_B2S1','CATALYST_TEMP_B1S2','CATALYST_TEMP_B2S2','PIDS_C','STATUS_DRIVE_CYCLE','CONTROL_MODULE_VOLTAGE','ABSOLUTE_LOAD','COMMANDED_EQUIV_RATIO','RELATIVE_THROTTLE_POS','AMBIANT_AIR_TEMP','THROTTLE_POS_B','THROTTLE_POS_C','ACCELERATOR_POS_D','ACCELERATOR_POS_E','ACCELERATOR_POS_F','THROTTLE_ACTUATOR','RUN_TIME_MIL','TIME_SINCE_DTC_CLEARED','unsupported','MAX_MAF','FUEL_TYPE','ETHANOL_PERCENT','EVAP_VAPOR_PRESSURE_ABS','EVAP_VAPOR_PRESSURE_ALT'
'SHORT_O2_TRIM_B1' | 'PIDS_A','STATUS','FREEZE_DTC','FUEL_STATUS','ENGINE_LOAD','COOLANT_TEMP','SHORT_FUEL_TRIM_1','LONG_FUEL_TRIM_1','SHORT_FUEL_TRIM_2','LONG_FUEL_TRIM_2','FUEL_PRESSURE','INTAKE_PRESSURE','RPM','SPEED','TIMING_ADVANCE','INTAKE_TEMP','MAF','THROTTLE_POS','AIR_STATUS','O2_SENSORS','O2_B1S1','O2_B1S2','O2_B1S3','O2_B1S4','O2_B2S1','O2_B2S2','O2_B2S3','O2_B2S4','OBD_COMPLIANCE','O2_SENSORS_ALT','AUX_INPUT_STATUS','RUN_TIME','PIDS_B','DISTANCE_W_MIL','FUEL_RAIL_PRESSURE_VAC','FUEL_RAIL_PRESSURE_DIRECT','O2_S1_WR_VOLTAGE','O2_S2_WR_VOLTAGE','O2_S3_WR_VOLTAGE','O2_S4_WR_VOLTAGE','O2_S5_WR_VOLTAGE','O2_S6_WR_VOLTAGE','O2_S7_WR_VOLTAGE','O2_S8_WR_VOLTAGE','COMMANDED_EGR','EGR_ERROR','EVAPORATIVE_PURGE','FUEL_LEVEL','WARMUPS_SINCE_DTC_CLEAR','DISTANCE_SINCE_DTC_CLEAR','EVAP_VAPOR_PRESSURE','BAROMETRIC_PRESSURE','O2_S1_WR_CURRENT','O2_S2_WR_CURRENT','O2_S3_WR_CURRENT','O2_S4_WR_CURRENT','O2_S5_WR_CURRENT','O2_S6_WR_CURRENT','O2_S7_WR_CURRENT','O2_S8_WR_CURRENT','CATALYST_TEMP_B1S1','CATALYST_TEMP_B2S1','CATALYST_TEMP_B1S2','CATALYST_TEMP_B2S2','PIDS_C','STATUS_DRIVE_CYCLE','CONTROL_MODULE_VOLTAGE','ABSOLUTE_LOAD','COMMANDED_EQUIV_RATIO','RELATIVE_THROTTLE_POS','AMBIANT_AIR_TEMP','THROTTLE_POS_B','THROTTLE_POS_C','ACCELERATOR_POS_D','ACCELERATOR_POS_E','ACCELERATOR_POS_F','THROTTLE_ACTUATOR','RUN_TIME_MIL','TIME_SINCE_DTC_CLEARED','unsupported','MAX_MAF','FUEL_TYPE','ETHANOL_PERCENT','EVAP_VAPOR_PRESSURE_ABS','EVAP_VAPOR_PRESSURE_ALT','SHORT_O2_TRIM_B1'
'LONG_O2_TRIM_B1' | 'PIDS_A','STATUS','FREEZE_DTC','FUEL_STATUS','ENGINE_LOAD','COOLANT_TEMP','SHORT_FUEL_TRIM_1','LONG_FUEL_TRIM_1','SHORT_FUEL_TRIM_2','LONG_FUEL_TRIM_2','FUEL_PRESSURE','INTAKE_PRESSURE','RPM','SPEED','TIMING_ADVANCE','INTAKE_TEMP','MAF','THROTTLE_POS','AIR_STATUS','O2_SENSORS','O2_B1S1','O2_B1S2','O2_B1S3','O2_B1S4','O2_B2S1','O2_B2S2','O2_B2S3','O2_B2S4','OBD_COMPLIANCE','O2_SENSORS_ALT','AUX_INPUT_STATUS','RUN_TIME','PIDS_B','DISTANCE_W_MIL','FUEL_RAIL_PRESSURE_VAC','FUEL_RAIL_PRESSURE_DIRECT','O2_S1_WR_VOLTAGE','O2_S2_WR_VOLTAGE','O2_S3_WR_VOLTAGE','O2_S4_WR_VOLTAGE','O2_S5_WR_VOLTAGE','O2_S6_WR_VOLTAGE','O2_S7_WR_VOLTAGE','O2_S8_WR_VOLTAGE','COMMANDED_EGR','EGR_ERROR','EVAPORATIVE_PURGE','FUEL_LEVEL','WARMUPS_SINCE_DTC_CLEAR','DISTANCE_SINCE_DTC_CLEAR','EVAP_VAPOR_PRESSURE','BAROMETRIC_PRESSURE','O2_S1_WR_CURRENT','O2_S2_WR_CURRENT','O2_S3_WR_CURRENT','O2_S4_WR_CURRENT','O2_S5_WR_CURRENT','O2_S6_WR_CURRENT','O2_S7_WR_CURRENT','O2_S8_WR_CURRENT','CATALYST_TEMP_B1S1','CATALYST_TEMP_B2S1','CATALYST_TEMP_B1S2','CATALYST_TEMP_B2S2','PIDS_C','STATUS_DRIVE_CYCLE','CONTROL_MODULE_VOLTAGE','ABSOLUTE_LOAD','COMMANDED_EQUIV_RATIO','RELATIVE_THROTTLE_POS','AMBIANT_AIR_TEMP','THROTTLE_POS_B','THROTTLE_POS_C','ACCELERATOR_POS_D','ACCELERATOR_POS_E','ACCELERATOR_POS_F','THROTTLE_ACTUATOR','RUN_TIME_MIL','TIME_SINCE_DTC_CLEARED','unsupported','MAX_MAF','FUEL_TYPE','ETHANOL_PERCENT','EVAP_VAPOR_PRESSURE_ABS','EVAP_VAPOR_PRESSURE_ALT','SHORT_O2_TRIM_B1','LONG_O2_TRIM_B1'
'SHORT_O2_TRIM_B2' | 'PIDS_A','STATUS','FREEZE_DTC','FUEL_STATUS','ENGINE_LOAD','COOLANT_TEMP','SHORT_FUEL_TRIM_1','LONG_FUEL_TRIM_1','SHORT_FUEL_TRIM_2','LONG_FUEL_TRIM_2','FUEL_PRESSURE','INTAKE_PRESSURE','RPM','SPEED','TIMING_ADVANCE','INTAKE_TEMP','MAF','THROTTLE_POS','AIR_STATUS','O2_SENSORS','O2_B1S1','O2_B1S2','O2_B1S3','O2_B1S4','O2_B2S1','O2_B2S2','O2_B2S3','O2_B2S4','OBD_COMPLIANCE','O2_SENSORS_ALT','AUX_INPUT_STATUS','RUN_TIME','PIDS_B','DISTANCE_W_MIL','FUEL_RAIL_PRESSURE_VAC','FUEL_RAIL_PRESSURE_DIRECT','O2_S1_WR_VOLTAGE','O2_S2_WR_VOLTAGE','O2_S3_WR_VOLTAGE','O2_S4_WR_VOLTAGE','O2_S5_WR_VOLTAGE','O2_S6_WR_VOLTAGE','O2_S7_WR_VOLTAGE','O2_S8_WR_VOLTAGE','COMMANDED_EGR','EGR_ERROR','EVAPORATIVE_PURGE','FUEL_LEVEL','WARMUPS_SINCE_DTC_CLEAR','DISTANCE_SINCE_DTC_CLEAR','EVAP_VAPOR_PRESSURE','BAROMETRIC_PRESSURE','O2_S1_WR_CURRENT','O2_S2_WR_CURRENT','O2_S3_WR_CURRENT','O2_S4_WR_CURRENT','O2_S5_WR_CURRENT','O2_S6_WR_CURRENT','O2_S7_WR_CURRENT','O2_S8_WR_CURRENT','CATALYST_TEMP_B1S1','CATALYST_TEMP_B2S1','CATALYST_TEMP_B1S2','CATALYST_TEMP_B2S2','PIDS_C','STATUS_DRIVE_CYCLE','CONTROL_MODULE_VOLTAGE','ABSOLUTE_LOAD','COMMANDED_EQUIV_RATIO','RELATIVE_THROTTLE_POS','AMBIANT_AIR_TEMP','THROTTLE_POS_B','THROTTLE_POS_C','ACCELERATOR_POS_D','ACCELERATOR_POS_E','ACCELERATOR_POS_F','THROTTLE_ACTUATOR','RUN_TIME_MIL','TIME_SINCE_DTC_CLEARED','unsupported','MAX_MAF','FUEL_TYPE','ETHANOL_PERCENT','EVAP_VAPOR_PRESSURE_ABS','EVAP_VAPOR_PRESSURE_ALT','SHORT_O2_TRIM_B1','LONG_O2_TRIM_B1','SHORT_O2_TRIM_B2'
'LONG_O2_TRIM_B2' | 'PIDS_A','STATUS','FREEZE_DTC','FUEL_STATUS','ENGINE_LOAD','COOLANT_TEMP','SHORT_FUEL_TRIM_1','LONG_FUEL_TRIM_1','SHORT_FUEL_TRIM_2','LONG_FUEL_TRIM_2','FUEL_PRESSURE','INTAKE_PRESSURE','RPM','SPEED','TIMING_ADVANCE','INTAKE_TEMP','MAF','THROTTLE_POS','AIR_STATUS','O2_SENSORS','O2_B1S1','O2_B1S2','O2_B1S3','O2_B1S4','O2_B2S1','O2_B2S2','O2_B2S3','O2_B2S4','OBD_COMPLIANCE','O2_SENSORS_ALT','AUX_INPUT_STATUS','RUN_TIME','PIDS_B','DISTANCE_W_MIL','FUEL_RAIL_PRESSURE_VAC','FUEL_RAIL_PRESSURE_DIRECT','O2_S1_WR_VOLTAGE','O2_S2_WR_VOLTAGE','O2_S3_WR_VOLTAGE','O2_S4_WR_VOLTAGE','O2_S5_WR_VOLTAGE','O2_S6_WR_VOLTAGE','O2_S7_WR_VOLTAGE','O2_S8_WR_VOLTAGE','COMMANDED_EGR','EGR_ERROR','EVAPORATIVE_PURGE','FUEL_LEVEL','WARMUPS_SINCE_DTC_CLEAR','DISTANCE_SINCE_DTC_CLEAR','EVAP_VAPOR_PRESSURE','BAROMETRIC_PRESSURE','O2_S1_WR_CURRENT','O2_S2_WR_CURRENT','O2_S3_WR_CURRENT','O2_S4_WR_CURRENT','O2_S5_WR_CURRENT','O2_S6_WR_CURRENT','O2_S7_WR_CURRENT','O2_S8_WR_CURRENT','CATALYST_TEMP_B1S1','CATALYST_TEMP_B2S1','CATALYST_TEMP_B1S2','CATALYST_TEMP_B2S2','PIDS_C','STATUS_DRIVE_CYCLE','CONTROL_MODULE_VOLTAGE','ABSOLUTE_LOAD','COMMANDED_EQUIV_RATIO','RELATIVE_THROTTLE_POS','AMBIANT_AIR_TEMP','THROTTLE_POS_B','THROTTLE_POS_C','ACCELERATOR_POS_D','ACCELERATOR_POS_E','ACCELERATOR_POS_F','THROTTLE_ACTUATOR','RUN_TIME_MIL','TIME_SINCE_DTC_CLEARED','unsupported','MAX_MAF','FUEL_TYPE','ETHANOL_PERCENT','EVAP_VAPOR_PRESSURE_ABS','EVAP_VAPOR_PRESSURE_ALT','SHORT_O2_TRIM_B1','LONG_O2_TRIM_B1','SHORT_O2_TRIM_B2','LONG_O2_TRIM_B2'
'FUEL_RAIL_PRESSURE_ABS' | 'PIDS_A','STATUS','FREEZE_DTC','FUEL_STATUS','ENGINE_LOAD','COOLANT_TEMP','SHORT_FUEL_TRIM_1','LONG_FUEL_TRIM_1','SHORT_FUEL_TRIM_2','LONG_FUEL_TRIM_2','FUEL_PRESSURE','INTAKE_PRESSURE','RPM','SPEED','TIMING_ADVANCE','INTAKE_TEMP','MAF','THROTTLE_POS','AIR_STATUS','O2_SENSORS','O2_B1S1','O2_B1S2','O2_B1S3','O2_B1S4','O2_B2S1','O2_B2S2','O2_B2S3','O2_B2S4','OBD_COMPLIANCE','O2_SENSORS_ALT','AUX_INPUT_STATUS','RUN_TIME','PIDS_B','DISTANCE_W_MIL','FUEL_RAIL_PRESSURE_VAC','FUEL_RAIL_PRESSURE_DIRECT','O2_S1_WR_VOLTAGE','O2_S2_WR_VOLTAGE','O2_S3_WR_VOLTAGE','O2_S4_WR_VOLTAGE','O2_S5_WR_VOLTAGE','O2_S6_WR_VOLTAGE','O2_S7_WR_VOLTAGE','O2_S8_WR_VOLTAGE','COMMANDED_EGR','EGR_ERROR','EVAPORATIVE_PURGE','FUEL_LEVEL','WARMUPS_SINCE_DTC_CLEAR','DISTANCE_SINCE_DTC_CLEAR','EVAP_VAPOR_PRESSURE','BAROMETRIC_PRESSURE','O2_S1_WR_CURRENT','O2_S2_WR_CURRENT','O2_S3_WR_CURRENT','O2_S4_WR_CURRENT','O2_S5_WR_CURRENT','O2_S6_WR_CURRENT','O2_S7_WR_CURRENT','O2_S8_WR_CURRENT','CATALYST_TEMP_B1S1','CATALYST_TEMP_B2S1','CATALYST_TEMP_B1S2','CATALYST_TEMP_B2S2','PIDS_C','STATUS_DRIVE_CYCLE','CONTROL_MODULE_VOLTAGE','ABSOLUTE_LOAD','COMMANDED_EQUIV_RATIO','RELATIVE_THROTTLE_POS','AMBIANT_AIR_TEMP','THROTTLE_POS_B','THROTTLE_POS_C','ACCELERATOR_POS_D','ACCELERATOR_POS_E','ACCELERATOR_POS_F','THROTTLE_ACTUATOR','RUN_TIME_MIL','TIME_SINCE_DTC_CLEARED','unsupported','MAX_MAF','FUEL_TYPE','ETHANOL_PERCENT','EVAP_VAPOR_PRESSURE_ABS','EVAP_VAPOR_PRESSURE_ALT','SHORT_O2_TRIM_B1','LONG_O2_TRIM_B1','SHORT_O2_TRIM_B2','LONG_O2_TRIM_B2','FUEL_RAIL_PRESSURE_ABS'
'RELATIVE_ACCEL_POS' | 'PIDS_A','STATUS','FREEZE_DTC','FUEL_STATUS','ENGINE_LOAD','COOLANT_TEMP','SHORT_FUEL_TRIM_1','LONG_FUEL_TRIM_1','SHORT_FUEL_TRIM_2','LONG_FUEL_TRIM_2','FUEL_PRESSURE','INTAKE_PRESSURE','RPM','SPEED','TIMING_ADVANCE','INTAKE_TEMP','MAF','THROTTLE_POS','AIR_STATUS','O2_SENSORS','O2_B1S1','O2_B1S2','O2_B1S3','O2_B1S4','O2_B2S1','O2_B2S2','O2_B2S3','O2_B2S4','OBD_COMPLIANCE','O2_SENSORS_ALT','AUX_INPUT_STATUS','RUN_TIME','PIDS_B','DISTANCE_W_MIL','FUEL_RAIL_PRESSURE_VAC','FUEL_RAIL_PRESSURE_DIRECT','O2_S1_WR_VOLTAGE','O2_S2_WR_VOLTAGE','O2_S3_WR_VOLTAGE','O2_S4_WR_VOLTAGE','O2_S5_WR_VOLTAGE','O2_S6_WR_VOLTAGE','O2_S7_WR_VOLTAGE','O2_S8_WR_VOLTAGE','COMMANDED_EGR','EGR_ERROR','EVAPORATIVE_PURGE','FUEL_LEVEL','WARMUPS_SINCE_DTC_CLEAR','DISTANCE_SINCE_DTC_CLEAR','EVAP_VAPOR_PRESSURE','BAROMETRIC_PRESSURE','O2_S1_WR_CURRENT','O2_S2_WR_CURRENT','O2_S3_WR_CURRENT','O2_S4_WR_CURRENT','O2_S5_WR_CURRENT','O2_S6_WR_CURRENT','O2_S7_WR_CURRENT','O2_S8_WR_CURRENT','CATALYST_TEMP_B1S1','CATALYST_TEMP_B2S1','CATALYST_TEMP_B1S2','CATALYST_TEMP_B2S2','PIDS_C','STATUS_DRIVE_CYCLE','CONTROL_MODULE_VOLTAGE','ABSOLUTE_LOAD','COMMANDED_EQUIV_RATIO','RELATIVE_THROTTLE_POS','AMBIANT_AIR_TEMP','THROTTLE_POS_B','THROTTLE_POS_C','ACCELERATOR_POS_D','ACCELERATOR_POS_E','ACCELERATOR_POS_F','THROTTLE_ACTUATOR','RUN_TIME_MIL','TIME_SINCE_DTC_CLEARED','unsupported','MAX_MAF','FUEL_TYPE','ETHANOL_PERCENT','EVAP_VAPOR_PRESSURE_ABS','EVAP_VAPOR_PRESSURE_ALT','SHORT_O2_TRIM_B1','LONG_O2_TRIM_B1','SHORT_O2_TRIM_B2','LONG_O2_TRIM_B2','FUEL_RAIL_PRESSURE_ABS','RELATIVE_ACCEL_POS'
'HYBRID_BATTERY_REMAINING' | 'PIDS_A','STATUS','FREEZE_DTC','FUEL_STATUS','ENGINE_LOAD','COOLANT_TEMP','SHORT_FUEL_TRIM_1','LONG_FUEL_TRIM_1','SHORT_FUEL_TRIM_2','LONG_FUEL_TRIM_2','FUEL_PRESSURE','INTAKE_PRESSURE','RPM','SPEED','TIMING_ADVANCE','INTAKE_TEMP','MAF','THROTTLE_POS','AIR_STATUS','O2_SENSORS','O2_B1S1','O2_B1S2','O2_B1S3','O2_B1S4','O2_B2S1','O2_B2S2','O2_B2S3','O2_B2S4','OBD_COMPLIANCE','O2_SENSORS_ALT','AUX_INPUT_STATUS','RUN_TIME','PIDS_B','DISTANCE_W_MIL','FUEL_RAIL_PRESSURE_VAC','FUEL_RAIL_PRESSURE_DIRECT','O2_S1_WR_VOLTAGE','O2_S2_WR_VOLTAGE','O2_S3_WR_VOLTAGE','O2_S4_WR_VOLTAGE','O2_S5_WR_VOLTAGE','O2_S6_WR_VOLTAGE','O2_S7_WR_VOLTAGE','O2_S8_WR_VOLTAGE','COMMANDED_EGR','EGR_ERROR','EVAPORATIVE_PURGE','FUEL_LEVEL','WARMUPS_SINCE_DTC_CLEAR','DISTANCE_SINCE_DTC_CLEAR','EVAP_VAPOR_PRESSURE','BAROMETRIC_PRESSURE','O2_S1_WR_CURRENT','O2_S2_WR_CURRENT','O2_S3_WR_CURRENT','O2_S4_WR_CURRENT','O2_S5_WR_CURRENT','O2_S6_WR_CURRENT','O2_S7_WR_CURRENT','O2_S8_WR_CURRENT','CATALYST_TEMP_B1S1','CATALYST_TEMP_B2S1','CATALYST_TEMP_B1S2','CATALYST_TEMP_B2S2','PIDS_C','STATUS_DRIVE_CYCLE','CONTROL_MODULE_VOLTAGE','ABSOLUTE_LOAD','COMMANDED_EQUIV_RATIO','RELATIVE_THROTTLE_POS','AMBIANT_AIR_TEMP','THROTTLE_POS_B','THROTTLE_POS_C','ACCELERATOR_POS_D','ACCELERATOR_POS_E','ACCELERATOR_POS_F','THROTTLE_ACTUATOR','RUN_TIME_MIL','TIME_SINCE_DTC_CLEARED','unsupported','MAX_MAF','FUEL_TYPE','ETHANOL_PERCENT','EVAP_VAPOR_PRESSURE_ABS','EVAP_VAPOR_PRESSURE_ALT','SHORT_O2_TRIM_B1','LONG_O2_TRIM_B1','SHORT_O2_TRIM_B2','LONG_O2_TRIM_B2','FUEL_RAIL_PRESSURE_ABS','RELATIVE_ACCEL_POS','HYBRID_BATTERY_REMAINING'
'OIL_TEMP' | 'PIDS_A','STATUS','FREEZE_DTC','FUEL_STATUS','ENGINE_LOAD','COOLANT_TEMP','SHORT_FUEL_TRIM_1','LONG_FUEL_TRIM_1','SHORT_FUEL_TRIM_2','LONG_FUEL_TRIM_2','FUEL_PRESSURE','INTAKE_PRESSURE','RPM','SPEED','TIMING_ADVANCE','INTAKE_TEMP','MAF','THROTTLE_POS','AIR_STATUS','O2_SENSORS','O2_B1S1','O2_B1S2','O2_B1S3','O2_B1S4','O2_B2S1','O2_B2S2','O2_B2S3','O2_B2S4','OBD_COMPLIANCE','O2_SENSORS_ALT','AUX_INPUT_STATUS','RUN_TIME','PIDS_B','DISTANCE_W_MIL','FUEL_RAIL_PRESSURE_VAC','FUEL_RAIL_PRESSURE_DIRECT','O2_S1_WR_VOLTAGE','O2_S2_WR_VOLTAGE','O2_S3_WR_VOLTAGE','O2_S4_WR_VOLTAGE','O2_S5_WR_VOLTAGE','O2_S6_WR_VOLTAGE','O2_S7_WR_VOLTAGE','O2_S8_WR_VOLTAGE','COMMANDED_EGR','EGR_ERROR','EVAPORATIVE_PURGE','FUEL_LEVEL','WARMUPS_SINCE_DTC_CLEAR','DISTANCE_SINCE_DTC_CLEAR','EVAP_VAPOR_PRESSURE','BAROMETRIC_PRESSURE','O2_S1_WR_CURRENT','O2_S2_WR_CURRENT','O2_S3_WR_CURRENT','O2_S4_WR_CURRENT','O2_S5_WR_CURRENT','O2_S6_WR_CURRENT','O2_S7_WR_CURRENT','O2_S8_WR_CURRENT','CATALYST_TEMP_B1S1','CATALYST_TEMP_B2S1','CATALYST_TEMP_B1S2','CATALYST_TEMP_B2S2','PIDS_C','STATUS_DRIVE_CYCLE','CONTROL_MODULE_VOLTAGE','ABSOLUTE_LOAD','COMMANDED_EQUIV_RATIO','RELATIVE_THROTTLE_POS','AMBIANT_AIR_TEMP','THROTTLE_POS_B','THROTTLE_POS_C','ACCELERATOR_POS_D','ACCELERATOR_POS_E','ACCELERATOR_POS_F','THROTTLE_ACTUATOR','RUN_TIME_MIL','TIME_SINCE_DTC_CLEARED','unsupported','MAX_MAF','FUEL_TYPE','ETHANOL_PERCENT','EVAP_VAPOR_PRESSURE_ABS','EVAP_VAPOR_PRESSURE_ALT','SHORT_O2_TRIM_B1','LONG_O2_TRIM_B1','SHORT_O2_TRIM_B2','LONG_O2_TRIM_B2','FUEL_RAIL_PRESSURE_ABS','RELATIVE_ACCEL_POS','HYBRID_BATTERY_REMAINING','OIL_TEMP'
'FUEL_INJECT_TIMING' | 'PIDS_A','STATUS','FREEZE_DTC','FUEL_STATUS','ENGINE_LOAD','COOLANT_TEMP','SHORT_FUEL_TRIM_1','LONG_FUEL_TRIM_1','SHORT_FUEL_TRIM_2','LONG_FUEL_TRIM_2','FUEL_PRESSURE','INTAKE_PRESSURE','RPM','SPEED','TIMING_ADVANCE','INTAKE_TEMP','MAF','THROTTLE_POS','AIR_STATUS','O2_SENSORS','O2_B1S1','O2_B1S2','O2_B1S3','O2_B1S4','O2_B2S1','O2_B2S2','O2_B2S3','O2_B2S4','OBD_COMPLIANCE','O2_SENSORS_ALT','AUX_INPUT_STATUS','RUN_TIME','PIDS_B','DISTANCE_W_MIL','FUEL_RAIL_PRESSURE_VAC','FUEL_RAIL_PRESSURE_DIRECT','O2_S1_WR_VOLTAGE','O2_S2_WR_VOLTAGE','O2_S3_WR_VOLTAGE','O2_S4_WR_VOLTAGE','O2_S5_WR_VOLTAGE','O2_S6_WR_VOLTAGE','O2_S7_WR_VOLTAGE','O2_S8_WR_VOLTAGE','COMMANDED_EGR','EGR_ERROR','EVAPORATIVE_PURGE','FUEL_LEVEL','WARMUPS_SINCE_DTC_CLEAR','DISTANCE_SINCE_DTC_CLEAR','EVAP_VAPOR_PRESSURE','BAROMETRIC_PRESSURE','O2_S1_WR_CURRENT','O2_S2_WR_CURRENT','O2_S3_WR_CURRENT','O2_S4_WR_CURRENT','O2_S5_WR_CURRENT','O2_S6_WR_CURRENT','O2_S7_WR_CURRENT','O2_S8_WR_CURRENT','CATALYST_TEMP_B1S1','CATALYST_TEMP_B2S1','CATALYST_TEMP_B1S2','CATALYST_TEMP_B2S2','PIDS_C','STATUS_DRIVE_CYCLE','CONTROL_MODULE_VOLTAGE','ABSOLUTE_LOAD','COMMANDED_EQUIV_RATIO','RELATIVE_THROTTLE_POS','AMBIANT_AIR_TEMP','THROTTLE_POS_B','THROTTLE_POS_C','ACCELERATOR_POS_D','ACCELERATOR_POS_E','ACCELERATOR_POS_F','THROTTLE_ACTUATOR','RUN_TIME_MIL','TIME_SINCE_DTC_CLEARED','unsupported','MAX_MAF','FUEL_TYPE','ETHANOL_PERCENT','EVAP_VAPOR_PRESSURE_ABS','EVAP_VAPOR_PRESSURE_ALT','SHORT_O2_TRIM_B1','LONG_O2_TRIM_B1','SHORT_O2_TRIM_B2','LONG_O2_TRIM_B2','FUEL_RAIL_PRESSURE_ABS','RELATIVE_ACCEL_POS','HYBRID_BATTERY_REMAINING','OIL_TEMP','FUEL_INJECT_TIMING'
'FUEL_RATE' | 'PIDS_A','STATUS','FREEZE_DTC','FUEL_STATUS','ENGINE_LOAD','COOLANT_TEMP','SHORT_FUEL_TRIM_1','LONG_FUEL_TRIM_1','SHORT_FUEL_TRIM_2','LONG_FUEL_TRIM_2','FUEL_PRESSURE','INTAKE_PRESSURE','RPM','SPEED','TIMING_ADVANCE','INTAKE_TEMP','MAF','THROTTLE_POS','AIR_STATUS','O2_SENSORS','O2_B1S1','O2_B1S2','O2_B1S3','O2_B1S4','O2_B2S1','O2_B2S2','O2_B2S3','O2_B2S4','OBD_COMPLIANCE','O2_SENSORS_ALT','AUX_INPUT_STATUS','RUN_TIME','PIDS_B','DISTANCE_W_MIL','FUEL_RAIL_PRESSURE_VAC','FUEL_RAIL_PRESSURE_DIRECT','O2_S1_WR_VOLTAGE','O2_S2_WR_VOLTAGE','O2_S3_WR_VOLTAGE','O2_S4_WR_VOLTAGE','O2_S5_WR_VOLTAGE','O2_S6_WR_VOLTAGE','O2_S7_WR_VOLTAGE','O2_S8_WR_VOLTAGE','COMMANDED_EGR','EGR_ERROR','EVAPORATIVE_PURGE','FUEL_LEVEL','WARMUPS_SINCE_DTC_CLEAR','DISTANCE_SINCE_DTC_CLEAR','EVAP_VAPOR_PRESSURE','BAROMETRIC_PRESSURE','O2_S1_WR_CURRENT','O2_S2_WR_CURRENT','O2_S3_WR_CURRENT','O2_S4_WR_CURRENT','O2_S5_WR_CURRENT','O2_S6_WR_CURRENT','O2_S7_WR_CURRENT','O2_S8_WR_CURRENT','CATALYST_TEMP_B1S1','CATALYST_TEMP_B2S1','CATALYST_TEMP_B1S2','CATALYST_TEMP_B2S2','PIDS_C','STATUS_DRIVE_CYCLE','CONTROL_MODULE_VOLTAGE','ABSOLUTE_LOAD','COMMANDED_EQUIV_RATIO','RELATIVE_THROTTLE_POS','AMBIANT_AIR_TEMP','THROTTLE_POS_B','THROTTLE_POS_C','ACCELERATOR_POS_D','ACCELERATOR_POS_E','ACCELERATOR_POS_F','THROTTLE_ACTUATOR','RUN_TIME_MIL','TIME_SINCE_DTC_CLEARED','unsupported','MAX_MAF','FUEL_TYPE','ETHANOL_PERCENT','EVAP_VAPOR_PRESSURE_ABS','EVAP_VAPOR_PRESSURE_ALT','SHORT_O2_TRIM_B1','LONG_O2_TRIM_B1','SHORT_O2_TRIM_B2','LONG_O2_TRIM_B2','FUEL_RAIL_PRESSURE_ABS','RELATIVE_ACCEL_POS','HYBRID_BATTERY_REMAINING','OIL_TEMP','FUEL_INJECT_TIMING','FUEL_RATE'

## Sheet3
'Supported PIDs [01-20]' | 'Supported PIDs [01-20]'
'Status since DTCs cleared' | 'Supported PIDs [01-20]','Status since DTCs cleared'
'DTC that triggered the freeze frame' | 'Supported PIDs [01-20]','Status since DTCs cleared','DTC that triggered the freeze frame'
'Fuel System Status' | 'Supported PIDs [01-20]','Status since DTCs cleared','DTC that triggered the freeze frame','Fuel System Status'
'Calculated Engine Load' | 'Supported PIDs [01-20]','Status since DTCs cleared','DTC that triggered the freeze frame','Fuel System Status','Calculated Engine Load'
'Engine Coolant Temperature' | 'Supported PIDs [01-20]','Status since DTCs cleared','DTC that triggered the freeze frame','Fuel System Status','Calculated Engine Load','Engine Coolant Temperature'
'Short Term Fuel Trim - Bank 1' | 'Supported PIDs [01-20]','Status since DTCs cleared','DTC that triggered the freeze frame','Fuel System Status','Calculated Engine Load','Engine Coolant Temperature','Short Term Fuel Trim - Bank 1'
'Long Term Fuel Trim - Bank 1' | 'Supported PIDs [01-20]','Status since DTCs cleared','DTC that triggered the freeze frame','Fuel System Status','Calculated Engine Load','Engine Coolant Temperature','Short Term Fuel Trim - Bank 1','Long Term Fuel Trim - Bank 1'
'Short Term Fuel Trim - Bank 2' | 'Supported PIDs [01-20]','Status since DTCs cleared','DTC that triggered the freeze frame','Fuel System Status','Calculated Engine Load','Engine Coolant Temperature','Short Term Fuel Trim - Bank 1','Long Term Fuel Trim - Bank 1','Short Term Fuel Trim - Bank 2'
'Long Term Fuel Trim - Bank 2' | 'Supported PIDs [01-20]','Status since DTCs cleared','DTC that triggered the freeze frame','Fuel System Status','Calculated Engine Load','Engine Coolant Temperature','Short Term Fuel Trim - Bank 1','Long Term Fuel Trim - Bank 1','Short Term Fuel Trim - Bank 2','Long Term Fuel Trim - Bank 2'
'Fuel Pressure' | 'Supported PIDs [01-20]','Status since DTCs cleared','DTC that triggered the freeze frame','Fuel System Status','Calculated Engine Load','Engine Coolant Temperature','Short Term Fuel Trim - Bank 1','Long Term Fuel Trim - Bank 1','Short Term Fuel Trim - Bank 2','Long Term Fuel Trim - Bank 2','Fuel Pressure'
'Intake Manifold Pressure' | 'Supported PIDs [01-20]','Status since DTCs cleared','DTC that triggered the freeze frame','Fuel System Status','Calculated Engine Load','Engine Coolant Temperature','Short Term Fuel Trim - Bank 1','Long Term Fuel Trim - Bank 1','Short Term Fuel Trim - Bank 2','Long Term Fuel Trim - Bank 2','Fuel Pressure','Intake Manifold Pressure'
'Engine RPM' | 'Supported PIDs [01-20]','Status since DTCs cleared','DTC that triggered the freeze frame','Fuel System Status','Calculated Engine Load','Engine Coolant Temperature','Short Term Fuel Trim - Bank 1','Long Term Fuel Trim - Bank 1','Short Term Fuel Trim - Bank 2','Long Term Fuel Trim - Bank 2','Fuel Pressure','Intake Manifold Pressure','Engine RPM'
'Vehicle Speed' | 'Supported PIDs [01-20]','Status since DTCs cleared','DTC that triggered the freeze frame','Fuel System Status','Calculated Engine Load','Engine Coolant Temperature','Short Term Fuel Trim - Bank 1','Long Term Fuel Trim - Bank 1','Short Term Fuel Trim - Bank 2','Long Term Fuel Trim - Bank 2','Fuel Pressure','Intake Manifold Pressure','Engine RPM','Vehicle Speed'
'Timing Advance' | 'Supported PIDs [01-20]','Status since DTCs cleared','DTC that triggered the freeze frame','Fuel System Status','Calculated Engine Load','Engine Coolant Temperature','Short Term Fuel Trim - Bank 1','Long Term Fuel Trim - Bank 1','Short Term Fuel Trim - Bank 2','Long Term Fuel Trim - Bank 2','Fuel Pressure','Intake Manifold Pressure','Engine RPM','Vehicle Speed','Timing Advance'
'Intake Air Temp' | 'Supported PIDs [01-20]','Status since DTCs cleared','DTC that triggered the freeze frame','Fuel System Status','Calculated Engine Load','Engine Coolant Temperature','Short Term Fuel Trim - Bank 1','Long Term Fuel Trim - Bank 1','Short Term Fuel Trim - Bank 2','Long Term Fuel Trim - Bank 2','Fuel Pressure','Intake Manifold Pressure','Engine RPM','Vehicle Speed','Timing Advance','Intake Air Temp'
'Air Flow Rate (MAF)' | 'Supported PIDs [01-20]','Status since DTCs cleared','DTC that triggered the freeze frame','Fuel System Status','Calculated Engine Load','Engine Coolant Temperature','Short Term Fuel Trim - Bank 1','Long Term Fuel Trim - Bank 1','Short Term Fuel Trim - Bank 2','Long Term Fuel Trim - Bank 2','Fuel Pressure','Intake Manifold Pressure','Engine RPM','Vehicle Speed','Timing Advance','Intake Air Temp','Air Flow Rate (MAF)'
'Throttle Position' | 'Supported PIDs [01-20]','Status since DTCs cleared','DTC that triggered the freeze frame','Fuel System Status','Calculated Engine Load','Engine Coolant Temperature','Short Term Fuel Trim - Bank 1','Long Term Fuel Trim - Bank 1','Short Term Fuel Trim - Bank 2','Long Term Fuel Trim - Bank 2','Fuel Pressure','Intake Manifold Pressure','Engine RPM','Vehicle Speed','Timing Advance','Intake Air Temp','Air Flow Rate (MAF)','Throttle Position'
'Secondary Air Status' | 'Supported PIDs [01-20]','Status since DTCs cleared','DTC that triggered the freeze frame','Fuel System Status','Calculated Engine Load','Engine Coolant Temperature','Short Term Fuel Trim - Bank 1','Long Term Fuel Trim - Bank 1','Short Term Fuel Trim - Bank 2','Long Term Fuel Trim - Bank 2','Fuel Pressure','Intake Manifold Pressure','Engine RPM','Vehicle Speed','Timing Advance','Intake Air Temp','Air Flow Rate (MAF)','Throttle Position','Secondary Air Status'
'O2 Sensors Present' | 'Supported PIDs [01-20]','Status since DTCs cleared','DTC that triggered the freeze frame','Fuel System Status','Calculated Engine Load','Engine Coolant Temperature','Short Term Fuel Trim - Bank 1','Long Term Fuel Trim - Bank 1','Short Term Fuel Trim - Bank 2','Long Term Fuel Trim - Bank 2','Fuel Pressure','Intake Manifold Pressure','Engine RPM','Vehicle Speed','Timing Advance','Intake Air Temp','Air Flow Rate (MAF)','Throttle Position','Secondary Air Status','O2 Sensors Present'
'O2: Bank 1 - Sensor 1 Voltage' | 'Supported PIDs [01-20]','Status since DTCs cleared','DTC that triggered the freeze frame','Fuel System Status','Calculated Engine Load','Engine Coolant Temperature','Short Term Fuel Trim - Bank 1','Long Term Fuel Trim - Bank 1','Short Term Fuel Trim - Bank 2','Long Term Fuel Trim - Bank 2','Fuel Pressure','Intake Manifold Pressure','Engine RPM','Vehicle Speed','Timing Advance','Intake Air Temp','Air Flow Rate (MAF)','Throttle Position','Secondary Air Status','O2 Sensors Present','O2: Bank 1 - Sensor 1 Voltage'
'O2: Bank 1 - Sensor 2 Voltage' | 'Supported PIDs [01-20]','Status since DTCs cleared','DTC that triggered the freeze frame','Fuel System Status','Calculated Engine Load','Engine Coolant Temperature','Short Term Fuel Trim - Bank 1','Long Term Fuel Trim - Bank 1','Short Term Fuel Trim - Bank 2','Long Term Fuel Trim - Bank 2','Fuel Pressure','Intake Manifold Pressure','Engine RPM','Vehicle Speed','Timing Advance','Intake Air Temp','Air Flow Rate (MAF)','Throttle Position','Secondary Air Status','O2 Sensors Present','O2: Bank 1 - Sensor 1 Voltage','O2: Bank 1 - Sensor 2 Voltage'
'O2: Bank 1 - Sensor 3 Voltage' | 'Supported PIDs [01-20]','Status since DTCs cleared','DTC that triggered the freeze frame','Fuel System Status','Calculated Engine Load','Engine Coolant Temperature','Short Term Fuel Trim - Bank 1','Long Term Fuel Trim - Bank 1','Short Term Fuel Trim - Bank 2','Long Term Fuel Trim - Bank 2','Fuel Pressure','Intake Manifold Pressure','Engine RPM','Vehicle Speed','Timing Advance','Intake Air Temp','Air Flow Rate (MAF)','Throttle Position','Secondary Air Status','O2 Sensors Present','O2: Bank 1 - Sensor 1 Voltage','O2: Bank 1 - Sensor 2 Voltage','O2: Bank 1 - Sensor 3 Voltage'
'O2: Bank 1 - Sensor 4 Voltage' | 'Supported PIDs [01-20]','Status since DTCs cleared','DTC that triggered the freeze frame','Fuel System Status','Calculated Engine Load','Engine Coolant Temperature','Short Term Fuel Trim - Bank 1','Long Term Fuel Trim - Bank 1','Short Term Fuel Trim - Bank 2','Long Term Fuel Trim - Bank 2','Fuel Pressure','Intake Manifold Pressure','Engine RPM','Vehicle Speed','Timing Advance','Intake Air Temp','Air Flow Rate (MAF)','Throttle Position','Secondary Air Status','O2 Sensors Present','O2: Bank 1 - Sensor 1 Voltage','O2: Bank 1 - Sensor 2 Voltage','O2: Bank 1 - Sensor 3 Voltage','O2: Bank 1 - Sensor 4 Voltage'
'O2: Bank 2 - Sensor 1 Voltage' | 'Supported PIDs [01-20]','Status since DTCs cleared','DTC that triggered the freeze frame','Fuel System Status','Calculated Engine Load','Engine Coolant Temperature','Short Term Fuel Trim - Bank 1','Long Term Fuel Trim - Bank 1','Short Term Fuel Trim - Bank 2','Long Term Fuel Trim - Bank 2','Fuel Pressure','Intake Manifold Pressure','Engine RPM','Vehicle Speed','Timing Advance','Intake Air Temp','Air Flow Rate (MAF)','Throttle Position','Secondary Air Status','O2 Sensors Present','O2: Bank 1 - Sensor 1 Voltage','O2: Bank 1 - Sensor 2 Voltage','O2: Bank 1 - Sensor 3 Voltage','O2: Bank 1 - Sensor 4 Voltage','O2: Bank 2 - Sensor 1 Voltage'
'O2: Bank 2 - Sensor 2 Voltage' | 'Supported PIDs [01-20]','Status since DTCs cleared','DTC that triggered the freeze frame','Fuel System Status','Calculated Engine Load','Engine Coolant Temperature','Short Term Fuel Trim - Bank 1','Long Term Fuel Trim - Bank 1','Short Term Fuel Trim - Bank 2','Long Term Fuel Trim - Bank 2','Fuel Pressure','Intake Manifold Pressure','Engine RPM','Vehicle Speed','Timing Advance','Intake Air Temp','Air Flow Rate (MAF)','Throttle Position','Secondary Air Status','O2 Sensors Present','O2: Bank 1 - Sensor 1 Voltage','O2: Bank 1 - Sensor 2 Voltage','O2: Bank 1 - Sensor 3 Voltage','O2: Bank 1 - Sensor 4 Voltage','O2: Bank 2 - Sensor 1 Voltage','O2: Bank 2 - Sensor 2 Voltage'
'O2: Bank 2 - Sensor 3 Voltage' | 'Supported PIDs [01-20]','Status since DTCs cleared','DTC that triggered the freeze frame','Fuel System Status','Calculated Engine Load','Engine Coolant Temperature','Short Term Fuel Trim - Bank 1','Long Term Fuel Trim - Bank 1','Short Term Fuel Trim - Bank 2','Long Term Fuel Trim - Bank 2','Fuel Pressure','Intake Manifold Pressure','Engine RPM','Vehicle Speed','Timing Advance','Intake Air Temp','Air Flow Rate (MAF)','Throttle Position','Secondary Air Status','O2 Sensors Present','O2: Bank 1 - Sensor 1 Voltage','O2: Bank 1 - Sensor 2 Voltage','O2: Bank 1 - Sensor 3 Voltage','O2: Bank 1 - Sensor 4 Voltage','O2: Bank 2 - Sensor 1 Voltage','O2: Bank 2 - Sensor 2 Voltage','O2: Bank 2 - Sensor 3 Voltage'
'O2: Bank 2 - Sensor 4 Voltage' | 'Supported PIDs [01-20]','Status since DTCs cleared','DTC that triggered the freeze frame','Fuel System Status','Calculated Engine Load','Engine Coolant Temperature','Short Term Fuel Trim - Bank 1','Long Term Fuel Trim - Bank 1','Short Term Fuel Trim - Bank 2','Long Term Fuel Trim - Bank 2','Fuel Pressure','Intake Manifold Pressure','Engine RPM','Vehicle Speed','Timing Advance','Intake Air Temp','Air Flow Rate (MAF)','Throttle Position','Secondary Air Status','O2 Sensors Present','O2: Bank 1 - Sensor 1 Voltage','O2: Bank 1 - Sensor 2 Voltage','O2: Bank 1 - Sensor 3 Voltage','O2: Bank 1 - Sensor 4 Voltage','O2: Bank 2 - Sensor 1 Voltage','O2: Bank 2 - Sensor 2 Voltage','O2: Bank 2 - Sensor 3 Voltage','O2: Bank 2 - Sensor 4 Voltage'
'OBD Standards Compliance' | 'Supported PIDs [01-20]','Status since DTCs cleared','DTC that triggered the freeze frame','Fuel System Status','Calculated Engine Load','Engine Coolant Temperature','Short Term Fuel Trim - Bank 1','Long Term Fuel Trim - Bank 1','Short Term Fuel Trim - Bank 2','Long Term Fuel Trim - Bank 2','Fuel Pressure','Intake Manifold Pressure','Engine RPM','Vehicle Speed','Timing Advance','Intake Air Temp','Air Flow Rate (MAF)','Throttle Position','Secondary Air Status','O2 Sensors Present','O2: Bank 1 - Sensor 1 Voltage','O2: Bank 1 - Sensor 2 Voltage','O2: Bank 1 - Sensor 3 Voltage','O2: Bank 1 - Sensor 4 Voltage','O2: Bank 2 - Sensor 1 Voltage','O2: Bank 2 - Sensor 2 Voltage','O2: Bank 2 - Sensor 3 Voltage','O2: Bank 2 - Sensor 4 Voltage','OBD Standards Compliance'
'O2 Sensors Present (alternate)' | 'Supported PIDs [01-20]','Status since DTCs cleared','DTC that triggered the freeze frame','Fuel System Status','Calculated Engine Load','Engine Coolant Temperature','Short Term Fuel Trim - Bank 1','Long Term Fuel Trim - Bank 1','Short Term Fuel Trim - Bank 2','Long Term Fuel Trim - Bank 2','Fuel Pressure','Intake Manifold Pressure','Engine RPM','Vehicle Speed','Timing Advance','Intake Air Temp','Air Flow Rate (MAF)','Throttle Position','Secondary Air Status','O2 Sensors Present','O2: Bank 1 - Sensor 1 Voltage','O2: Bank 1 - Sensor 2 Voltage','O2: Bank 1 - Sensor 3 Voltage','O2: Bank 1 - Sensor 4 Voltage','O2: Bank 2 - Sensor 1 Voltage','O2: Bank 2 - Sensor 2 Voltage','O2: Bank 2 - Sensor 3 Voltage','O2: Bank 2 - Sensor 4 Voltage','OBD Standards Compliance','O2 Sensors Present (alternate)'
'Auxiliary input status (power take off)' | 'Supported PIDs [01-20]','Status since DTCs cleared','DTC that triggered the freeze frame','Fuel System Status','Calculated Engine Load','Engine Coolant Temperature','Short Term Fuel Trim - Bank 1','Long Term Fuel Trim - Bank 1','Short Term Fuel Trim - Bank 2','Long Term Fuel Trim - Bank 2','Fuel Pressure','Intake Manifold Pressure','Engine RPM','Vehicle Speed','Timing Advance','Intake Air Temp','Air Flow Rate (MAF)','Throttle Position','Secondary Air Status','O2 Sensors Present','O2: Bank 1 - Sensor 1 Voltage','O2: Bank 1 - Sensor 2 Voltage','O2: Bank 1 - Sensor 3 Voltage','O2: Bank 1 - Sensor 4 Voltage','O2: Bank 2 - Sensor 1 Voltage','O2: Bank 2 - Sensor 2 Voltage','O2: Bank 2 - Sensor 3 Voltage','O2: Bank 2 - Sensor 4 Voltage','OBD Standards Compliance','O2 Sensors Present (alternate)','Auxiliary input status (power take off)'
'Engine Run Time' | 'Supported PIDs [01-20]','Status since DTCs cleared','DTC that triggered the freeze frame','Fuel System Status','Calculated Engine Load','Engine Coolant Temperature','Short Term Fuel Trim - Bank 1','Long Term Fuel Trim - Bank 1','Short Term Fuel Trim - Bank 2','Long Term Fuel Trim - Bank 2','Fuel Pressure','Intake Manifold Pressure','Engine RPM','Vehicle Speed','Timing Advance','Intake Air Temp','Air Flow Rate (MAF)','Throttle Position','Secondary Air Status','O2 Sensors Present','O2: Bank 1 - Sensor 1 Voltage','O2: Bank 1 - Sensor 2 Voltage','O2: Bank 1 - Sensor 3 Voltage','O2: Bank 1 - Sensor 4 Voltage','O2: Bank 2 - Sensor 1 Voltage','O2: Bank 2 - Sensor 2 Voltage','O2: Bank 2 - Sensor 3 Voltage','O2: Bank 2 - Sensor 4 Voltage','OBD Standards Compliance','O2 Sensors Present (alternate)','Auxiliary input status (power take off)','Engine Run Time'
'Supported PIDs [21-40]' | 'Supported PIDs [01-20]','Status since DTCs cleared','DTC that triggered the freeze frame','Fuel System Status','Calculated Engine Load','Engine Coolant Temperature','Short Term Fuel Trim - Bank 1','Long Term Fuel Trim - Bank 1','Short Term Fuel Trim - Bank 2','Long Term Fuel Trim - Bank 2','Fuel Pressure','Intake Manifold Pressure','Engine RPM','Vehicle Speed','Timing Advance','Intake Air Temp','Air Flow Rate (MAF)','Throttle Position','Secondary Air Status','O2 Sensors Present','O2: Bank 1 - Sensor 1 Voltage','O2: Bank 1 - Sensor 2 Voltage','O2: Bank 1 - Sensor 3 Voltage','O2: Bank 1 - Sensor 4 Voltage','O2: Bank 2 - Sensor 1 Voltage','O2: Bank 2 - Sensor 2 Voltage','O2: Bank 2 - Sensor 3 Voltage','O2: Bank 2 - Sensor 4 Voltage','OBD Standards Compliance','O2 Sensors Present (alternate)','Auxiliary input status (power take off)','Engine Run Time','Supported PIDs [21-40]'
'Distance Traveled with MIL on' | 'Supported PIDs [01-20]','Status since DTCs cleared','DTC that triggered the freeze frame','Fuel System Status','Calculated Engine Load','Engine Coolant Temperature','Short Term Fuel Trim - Bank 1','Long Term Fuel Trim - Bank 1','Short Term Fuel Trim - Bank 2','Long Term Fuel Trim - Bank 2','Fuel Pressure','Intake Manifold Pressure','Engine RPM','Vehicle Speed','Timing Advance','Intake Air Temp','Air Flow Rate (MAF)','Throttle Position','Secondary Air Status','O2 Sensors Present','O2: Bank 1 - Sensor 1 Voltage','O2: Bank 1 - Sensor 2 Voltage','O2: Bank 1 - Sensor 3 Voltage','O2: Bank 1 - Sensor 4 Voltage','O2: Bank 2 - Sensor 1 Voltage','O2: Bank 2 - Sensor 2 Voltage','O2: Bank 2 - Sensor 3 Voltage','O2: Bank 2 - Sensor 4 Voltage','OBD Standards Compliance','O2 Sensors Present (alternate)','Auxiliary input status (power take off)','Engine Run Time','Supported PIDs [21-40]','Distance Traveled with MIL on'
'Fuel Rail Pressure (relative to vacuum)' | 'Supported PIDs [01-20]','Status since DTCs cleared','DTC that triggered the freeze frame','Fuel System Status','Calculated Engine Load','Engine Coolant Temperature','Short Term Fuel Trim - Bank 1','Long Term Fuel Trim - Bank 1','Short Term Fuel Trim - Bank 2','Long Term Fuel Trim - Bank 2','Fuel Pressure','Intake Manifold Pressure','Engine RPM','Vehicle Speed','Timing Advance','Intake Air Temp','Air Flow Rate (MAF)','Throttle Position','Secondary Air Status','O2 Sensors Present','O2: Bank 1 - Sensor 1 Voltage','O2: Bank 1 - Sensor 2 Voltage','O2: Bank 1 - Sensor 3 Voltage','O2: Bank 1 - Sensor 4 Voltage','O2: Bank 2 - Sensor 1 Voltage','O2: Bank 2 - Sensor 2 Voltage','O2: Bank 2 - Sensor 3 Voltage','O2: Bank 2 - Sensor 4 Voltage','OBD Standards Compliance','O2 Sensors Present (alternate)','Auxiliary input status (power take off)','Engine Run Time','Supported PIDs [21-40]','Distance Traveled with MIL on','Fuel Rail Pressure (relative to vacuum)'
'Fuel Rail Pressure (direct inject)' | 'Supported PIDs [01-20]','Status since DTCs cleared','DTC that triggered the freeze frame','Fuel System Status','Calculated Engine Load','Engine Coolant Temperature','Short Term Fuel Trim - Bank 1','Long Term Fuel Trim - Bank 1','Short Term Fuel Trim - Bank 2','Long Term Fuel Trim - Bank 2','Fuel Pressure','Intake Manifold Pressure','Engine RPM','Vehicle Speed','Timing Advance','Intake Air Temp','Air Flow Rate (MAF)','Throttle Position','Secondary Air Status','O2 Sensors Present','O2: Bank 1 - Sensor 1 Voltage','O2: Bank 1 - Sensor 2 Voltage','O2: Bank 1 - Sensor 3 Voltage','O2: Bank 1 - Sensor 4 Voltage','O2: Bank 2 - Sensor 1 Voltage','O2: Bank 2 - Sensor 2 Voltage','O2: Bank 2 - Sensor 3 Voltage','O2: Bank 2 - Sensor 4 Voltage','OBD Standards Compliance','O2 Sensors Present (alternate)','Auxiliary input status (power take off)','Engine Run Time','Supported PIDs [21-40]','Distance Traveled with MIL on','Fuel Rail Pressure (relative to vacuum)','Fuel Rail Pressure (direct inject)'
'02 Sensor 1 WR Lambda Voltage' | 'Supported PIDs [01-20]','Status since DTCs cleared','DTC that triggered the freeze frame','Fuel System Status','Calculated Engine Load','Engine Coolant Temperature','Short Term Fuel Trim - Bank 1','Long Term Fuel Trim - Bank 1','Short Term Fuel Trim - Bank 2','Long Term Fuel Trim - Bank 2','Fuel Pressure','Intake Manifold Pressure','Engine RPM','Vehicle Speed','Timing Advance','Intake Air Temp','Air Flow Rate (MAF)','Throttle Position','Secondary Air Status','O2 Sensors Present','O2: Bank 1 - Sensor 1 Voltage','O2: Bank 1 - Sensor 2 Voltage','O2: Bank 1 - Sensor 3 Voltage','O2: Bank 1 - Sensor 4 Voltage','O2: Bank 2 - Sensor 1 Voltage','O2: Bank 2 - Sensor 2 Voltage','O2: Bank 2 - Sensor 3 Voltage','O2: Bank 2 - Sensor 4 Voltage','OBD Standards Compliance','O2 Sensors Present (alternate)','Auxiliary input status (power take off)','Engine Run Time','Supported PIDs [21-40]','Distance Traveled with MIL on','Fuel Rail Pressure (relative to vacuum)','Fuel Rail Pressure (direct inject)','02 Sensor 1 WR Lambda Voltage'
'02 Sensor 2 WR Lambda Voltage' | 'Supported PIDs [01-20]','Status since DTCs cleared','DTC that triggered the freeze frame','Fuel System Status','Calculated Engine Load','Engine Coolant Temperature','Short Term Fuel Trim - Bank 1','Long Term Fuel Trim - Bank 1','Short Term Fuel Trim - Bank 2','Long Term Fuel Trim - Bank 2','Fuel Pressure','Intake Manifold Pressure','Engine RPM','Vehicle Speed','Timing Advance','Intake Air Temp','Air Flow Rate (MAF)','Throttle Position','Secondary Air Status','O2 Sensors Present','O2: Bank 1 - Sensor 1 Voltage','O2: Bank 1 - Sensor 2 Voltage','O2: Bank 1 - Sensor 3 Voltage','O2: Bank 1 - Sensor 4 Voltage','O2: Bank 2 - Sensor 1 Voltage','O2: Bank 2 - Sensor 2 Voltage','O2: Bank 2 - Sensor 3 Voltage','O2: Bank 2 - Sensor 4 Voltage','OBD Standards Compliance','O2 Sensors Present (alternate)','Auxiliary input status (power take off)','Engine Run Time','Supported PIDs [21-40]','Distance Traveled with MIL on','Fuel Rail Pressure (relative to vacuum)','Fuel Rail Pressure (direct inject)','02 Sensor 1 WR Lambda Voltage','02 Sensor 2 WR Lambda Voltage'
'02 Sensor 3 WR Lambda Voltage' | 'Supported PIDs [01-20]','Status since DTCs cleared','DTC that triggered the freeze frame','Fuel System Status','Calculated Engine Load','Engine Coolant Temperature','Short Term Fuel Trim - Bank 1','Long Term Fuel Trim - Bank 1','Short Term Fuel Trim - Bank 2','Long Term Fuel Trim - Bank 2','Fuel Pressure','Intake Manifold Pressure','Engine RPM','Vehicle Speed','Timing Advance','Intake Air Temp','Air Flow Rate (MAF)','Throttle Position','Secondary Air Status','O2 Sensors Present','O2: Bank 1 - Sensor 1 Voltage','O2: Bank 1 - Sensor 2 Voltage','O2: Bank 1 - Sensor 3 Voltage','O2: Bank 1 - Sensor 4 Voltage','O2: Bank 2 - Sensor 1 Voltage','O2: Bank 2 - Sensor 2 Voltage','O2: Bank 2 - Sensor 3 Voltage','O2: Bank 2 - Sensor 4 Voltage','OBD Standards Compliance','O2 Sensors Present (alternate)','Auxiliary input status (power take off)','Engine Run Time','Supported PIDs [21-40]','Distance Traveled with MIL on','Fuel Rail Pressure (relative to vacuum)','Fuel Rail Pressure (direct inject)','02 Sensor 1 WR Lambda Voltage','02 Sensor 2 WR Lambda Voltage','02 Sensor 3 WR Lambda Voltage'
'02 Sensor 4 WR Lambda Voltage' | 'Supported PIDs [01-20]','Status since DTCs cleared','DTC that triggered the freeze frame','Fuel System Status','Calculated Engine Load','Engine Coolant Temperature','Short Term Fuel Trim - Bank 1','Long Term Fuel Trim - Bank 1','Short Term Fuel Trim - Bank 2','Long Term Fuel Trim - Bank 2','Fuel Pressure','Intake Manifold Pressure','Engine RPM','Vehicle Speed','Timing Advance','Intake Air Temp','Air Flow Rate (MAF)','Throttle Position','Secondary Air Status','O2 Sensors Present','O2: Bank 1 - Sensor 1 Voltage','O2: Bank 1 - Sensor 2 Voltage','O2: Bank 1 - Sensor 3 Voltage','O2: Bank 1 - Sensor 4 Voltage','O2: Bank 2 - Sensor 1 Voltage','O2: Bank 2 - Sensor 2 Voltage','O2: Bank 2 - Sensor 3 Voltage','O2: Bank 2 - Sensor 4 Voltage','OBD Standards Compliance','O2 Sensors Present (alternate)','Auxiliary input status (power take off)','Engine Run Time','Supported PIDs [21-40]','Distance Traveled with MIL on','Fuel Rail Pressure (relative to vacuum)','Fuel Rail Pressure (direct inject)','02 Sensor 1 WR Lambda Voltage','02 Sensor 2 WR Lambda Voltage','02 Sensor 3 WR Lambda Voltage','02 Sensor 4 WR Lambda Voltage'
'02 Sensor 5 WR Lambda Voltage' | 'Supported PIDs [01-20]','Status since DTCs cleared','DTC that triggered the freeze frame','Fuel System Status','Calculated Engine Load','Engine Coolant Temperature','Short Term Fuel Trim - Bank 1','Long Term Fuel Trim - Bank 1','Short Term Fuel Trim - Bank 2','Long Term Fuel Trim - Bank 2','Fuel Pressure','Intake Manifold Pressure','Engine RPM','Vehicle Speed','Timing Advance','Intake Air Temp','Air Flow Rate (MAF)','Throttle Position','Secondary Air Status','O2 Sensors Present','O2: Bank 1 - Sensor 1 Voltage','O2: Bank 1 - Sensor 2 Voltage','O2: Bank 1 - Sensor 3 Voltage','O2: Bank 1 - Sensor 4 Voltage','O2: Bank 2 - Sensor 1 Voltage','O2: Bank 2 - Sensor 2 Voltage','O2: Bank 2 - Sensor 3 Voltage','O2: Bank 2 - Sensor 4 Voltage','OBD Standards Compliance','O2 Sensors Present (alternate)','Auxiliary input status (power take off)','Engine Run Time','Supported PIDs [21-40]','Distance Traveled with MIL on','Fuel Rail Pressure (relative to vacuum)','Fuel Rail Pressure (direct inject)','02 Sensor 1 WR Lambda Voltage','02 Sensor 2 WR Lambda Voltage','02 Sensor 3 WR Lambda Voltage','02 Sensor 4 WR Lambda Voltage','02 Sensor 5 WR Lambda Voltage'
'02 Sensor 6 WR Lambda Voltage' | 'Supported PIDs [01-20]','Status since DTCs cleared','DTC that triggered the freeze frame','Fuel System Status','Calculated Engine Load','Engine Coolant Temperature','Short Term Fuel Trim - Bank 1','Long Term Fuel Trim - Bank 1','Short Term Fuel Trim - Bank 2','Long Term Fuel Trim - Bank 2','Fuel Pressure','Intake Manifold Pressure','Engine RPM','Vehicle Speed','Timing Advance','Intake Air Temp','Air Flow Rate (MAF)','Throttle Position','Secondary Air Status','O2 Sensors Present','O2: Bank 1 - Sensor 1 Voltage','O2: Bank 1 - Sensor 2 Voltage','O2: Bank 1 - Sensor 3 Voltage','O2: Bank 1 - Sensor 4 Voltage','O2: Bank 2 - Sensor 1 Voltage','O2: Bank 2 - Sensor 2 Voltage','O2: Bank 2 - Sensor 3 Voltage','O2: Bank 2 - Sensor 4 Voltage','OBD Standards Compliance','O2 Sensors Present (alternate)','Auxiliary input status (power take off)','Engine Run Time','Supported PIDs [21-40]','Distance Traveled with MIL on','Fuel Rail Pressure (relative to vacuum)','Fuel Rail Pressure (direct inject)','02 Sensor 1 WR Lambda Voltage','02 Sensor 2 WR Lambda Voltage','02 Sensor 3 WR Lambda Voltage','02 Sensor 4 WR Lambda Voltage','02 Sensor 5 WR Lambda Voltage','02 Sensor 6 WR Lambda Voltage'
'02 Sensor 7 WR Lambda Voltage' | 'Supported PIDs [01-20]','Status since DTCs cleared','DTC that triggered the freeze frame','Fuel System Status','Calculated Engine Load','Engine Coolant Temperature','Short Term Fuel Trim - Bank 1','Long Term Fuel Trim - Bank 1','Short Term Fuel Trim - Bank 2','Long Term Fuel Trim - Bank 2','Fuel Pressure','Intake Manifold Pressure','Engine RPM','Vehicle Speed','Timing Advance','Intake Air Temp','Air Flow Rate (MAF)','Throttle Position','Secondary Air Status','O2 Sensors Present','O2: Bank 1 - Sensor 1 Voltage','O2: Bank 1 - Sensor 2 Voltage','O2: Bank 1 - Sensor 3 Voltage','O2: Bank 1 - Sensor 4 Voltage','O2: Bank 2 - Sensor 1 Voltage','O2: Bank 2 - Sensor 2 Voltage','O2: Bank 2 - Sensor 3 Voltage','O2: Bank 2 - Sensor 4 Voltage','OBD Standards Compliance','O2 Sensors Present (alternate)','Auxiliary input status (power take off)','Engine Run Time','Supported PIDs [21-40]','Distance Traveled with MIL on','Fuel Rail Pressure (relative to vacuum)','Fuel Rail Pressure (direct inject)','02 Sensor 1 WR Lambda Voltage','02 Sensor 2 WR Lambda Voltage','02 Sensor 3 WR Lambda Voltage','02 Sensor 4 WR Lambda Voltage','02 Sensor 5 WR Lambda Voltage','02 Sensor 6 WR Lambda Voltage','02 Sensor 7 WR Lambda Voltage'
'02 Sensor 8 WR Lambda Voltage' | 'Supported PIDs [01-20]','Status since DTCs cleared','DTC that triggered the freeze frame','Fuel System Status','Calculated Engine Load','Engine Coolant Temperature','Short Term Fuel Trim - Bank 1','Long Term Fuel Trim - Bank 1','Short Term Fuel Trim - Bank 2','Long Term Fuel Trim - Bank 2','Fuel Pressure','Intake Manifold Pressure','Engine RPM','Vehicle Speed','Timing Advance','Intake Air Temp','Air Flow Rate (MAF)','Throttle Position','Secondary Air Status','O2 Sensors Present','O2: Bank 1 - Sensor 1 Voltage','O2: Bank 1 - Sensor 2 Voltage','O2: Bank 1 - Sensor 3 Voltage','O2: Bank 1 - Sensor 4 Voltage','O2: Bank 2 - Sensor 1 Voltage','O2: Bank 2 - Sensor 2 Voltage','O2: Bank 2 - Sensor 3 Voltage','O2: Bank 2 - Sensor 4 Voltage','OBD Standards Compliance','O2 Sensors Present (alternate)','Auxiliary input status (power take off)','Engine Run Time','Supported PIDs [21-40]','Distance Traveled with MIL on','Fuel Rail Pressure (relative to vacuum)','Fuel Rail Pressure (direct inject)','02 Sensor 1 WR Lambda Voltage','02 Sensor 2 WR Lambda Voltage','02 Sensor 3 WR Lambda Voltage','02 Sensor 4 WR Lambda Voltage','02 Sensor 5 WR Lambda Voltage','02 Sensor 6 WR Lambda Voltage','02 Sensor 7 WR Lambda Voltage','02 Sensor 8 WR Lambda Voltage'
'Commanded EGR' | 'Supported PIDs [01-20]','Status since DTCs cleared','DTC that triggered the freeze frame','Fuel System Status','Calculated Engine Load','Engine Coolant Temperature','Short Term Fuel Trim - Bank 1','Long Term Fuel Trim - Bank 1','Short Term Fuel Trim - Bank 2','Long Term Fuel Trim - Bank 2','Fuel Pressure','Intake Manifold Pressure','Engine RPM','Vehicle Speed','Timing Advance','Intake Air Temp','Air Flow Rate (MAF)','Throttle Position','Secondary Air Status','O2 Sensors Present','O2: Bank 1 - Sensor 1 Voltage','O2: Bank 1 - Sensor 2 Voltage','O2: Bank 1 - Sensor 3 Voltage','O2: Bank 1 - Sensor 4 Voltage','O2: Bank 2 - Sensor 1 Voltage','O2: Bank 2 - Sensor 2 Voltage','O2: Bank 2 - Sensor 3 Voltage','O2: Bank 2 - Sensor 4 Voltage','OBD Standards Compliance','O2 Sensors Present (alternate)','Auxiliary input status (power take off)','Engine Run Time','Supported PIDs [21-40]','Distance Traveled with MIL on','Fuel Rail Pressure (relative to vacuum)','Fuel Rail Pressure (direct inject)','02 Sensor 1 WR Lambda Voltage','02 Sensor 2 WR Lambda Voltage','02 Sensor 3 WR Lambda Voltage','02 Sensor 4 WR Lambda Voltage','02 Sensor 5 WR Lambda Voltage','02 Sensor 6 WR Lambda Voltage','02 Sensor 7 WR Lambda Voltage','02 Sensor 8 WR Lambda Voltage','Commanded EGR'
'EGR Error' | 'Supported PIDs [01-20]','Status since DTCs cleared','DTC that triggered the freeze frame','Fuel System Status','Calculated Engine Load','Engine Coolant Temperature','Short Term Fuel Trim - Bank 1','Long Term Fuel Trim - Bank 1','Short Term Fuel Trim - Bank 2','Long Term Fuel Trim - Bank 2','Fuel Pressure','Intake Manifold Pressure','Engine RPM','Vehicle Speed','Timing Advance','Intake Air Temp','Air Flow Rate (MAF)','Throttle Position','Secondary Air Status','O2 Sensors Present','O2: Bank 1 - Sensor 1 Voltage','O2: Bank 1 - Sensor 2 Voltage','O2: Bank 1 - Sensor 3 Voltage','O2: Bank 1 - Sensor 4 Voltage','O2: Bank 2 - Sensor 1 Voltage','O2: Bank 2 - Sensor 2 Voltage','O2: Bank 2 - Sensor 3 Voltage','O2: Bank 2 - Sensor 4 Voltage','OBD Standards Compliance','O2 Sensors Present (alternate)','Auxiliary input status (power take off)','Engine Run Time','Supported PIDs [21-40]','Distance Traveled with MIL on','Fuel Rail Pressure (relative to vacuum)','Fuel Rail Pressure (direct inject)','02 Sensor 1 WR Lambda Voltage','02 Sensor 2 WR Lambda Voltage','02 Sensor 3 WR Lambda Voltage','02 Sensor 4 WR Lambda Voltage','02 Sensor 5 WR Lambda Voltage','02 Sensor 6 WR Lambda Voltage','02 Sensor 7 WR Lambda Voltage','02 Sensor 8 WR Lambda Voltage','Commanded EGR','EGR Error'
'Commanded Evaporative Purge' | 'Supported PIDs [01-20]','Status since DTCs cleared','DTC that triggered the freeze frame','Fuel System Status','Calculated Engine Load','Engine Coolant Temperature','Short Term Fuel Trim - Bank 1','Long Term Fuel Trim - Bank 1','Short Term Fuel Trim - Bank 2','Long Term Fuel Trim - Bank 2','Fuel Pressure','Intake Manifold Pressure','Engine RPM','Vehicle Speed','Timing Advance','Intake Air Temp','Air Flow Rate (MAF)','Throttle Position','Secondary Air Status','O2 Sensors Present','O2: Bank 1 - Sensor 1 Voltage','O2: Bank 1 - Sensor 2 Voltage','O2: Bank 1 - Sensor 3 Voltage','O2: Bank 1 - Sensor 4 Voltage','O2: Bank 2 - Sensor 1 Voltage','O2: Bank 2 - Sensor 2 Voltage','O2: Bank 2 - Sensor 3 Voltage','O2: Bank 2 - Sensor 4 Voltage','OBD Standards Compliance','O2 Sensors Present (alternate)','Auxiliary input status (power take off)','Engine Run Time','Supported PIDs [21-40]','Distance Traveled with MIL on','Fuel Rail Pressure (relative to vacuum)','Fuel Rail Pressure (direct inject)','02 Sensor 1 WR Lambda Voltage','02 Sensor 2 WR Lambda Voltage','02 Sensor 3 WR Lambda Voltage','02 Sensor 4 WR Lambda Voltage','02 Sensor 5 WR Lambda Voltage','02 Sensor 6 WR Lambda Voltage','02 Sensor 7 WR Lambda Voltage','02 Sensor 8 WR Lambda Voltage','Commanded EGR','EGR Error','Commanded Evaporative Purge'
'Fuel Level Input' | 'Supported PIDs [01-20]','Status since DTCs cleared','DTC that triggered the freeze frame','Fuel System Status','Calculated Engine Load','Engine Coolant Temperature','Short Term Fuel Trim - Bank 1','Long Term Fuel Trim - Bank 1','Short Term Fuel Trim - Bank 2','Long Term Fuel Trim - Bank 2','Fuel Pressure','Intake Manifold Pressure','Engine RPM','Vehicle Speed','Timing Advance','Intake Air Temp','Air Flow Rate (MAF)','Throttle Position','Secondary Air Status','O2 Sensors Present','O2: Bank 1 - Sensor 1 Voltage','O2: Bank 1 - Sensor 2 Voltage','O2: Bank 1 - Sensor 3 Voltage','O2: Bank 1 - Sensor 4 Voltage','O2: Bank 2 - Sensor 1 Voltage','O2: Bank 2 - Sensor 2 Voltage','O2: Bank 2 - Sensor 3 Voltage','O2: Bank 2 - Sensor 4 Voltage','OBD Standards Compliance','O2 Sensors Present (alternate)','Auxiliary input status (power take off)','Engine Run Time','Supported PIDs [21-40]','Distance Traveled with MIL on','Fuel Rail Pressure (relative to vacuum)','Fuel Rail Pressure (direct inject)','02 Sensor 1 WR Lambda Voltage','02 Sensor 2 WR Lambda Voltage','02 Sensor 3 WR Lambda Voltage','02 Sensor 4 WR Lambda Voltage','02 Sensor 5 WR Lambda Voltage','02 Sensor 6 WR Lambda Voltage','02 Sensor 7 WR Lambda Voltage','02 Sensor 8 WR Lambda Voltage','Commanded EGR','EGR Error','Commanded Evaporative Purge','Fuel Level Input'
'Number of warm-ups since codes cleared' | 'Supported PIDs [01-20]','Status since DTCs cleared','DTC that triggered the freeze frame','Fuel System Status','Calculated Engine Load','Engine Coolant Temperature','Short Term Fuel Trim - Bank 1','Long Term Fuel Trim - Bank 1','Short Term Fuel Trim - Bank 2','Long Term Fuel Trim - Bank 2','Fuel Pressure','Intake Manifold Pressure','Engine RPM','Vehicle Speed','Timing Advance','Intake Air Temp','Air Flow Rate (MAF)','Throttle Position','Secondary Air Status','O2 Sensors Present','O2: Bank 1 - Sensor 1 Voltage','O2: Bank 1 - Sensor 2 Voltage','O2: Bank 1 - Sensor 3 Voltage','O2: Bank 1 - Sensor 4 Voltage','O2: Bank 2 - Sensor 1 Voltage','O2: Bank 2 - Sensor 2 Voltage','O2: Bank 2 - Sensor 3 Voltage','O2: Bank 2 - Sensor 4 Voltage','OBD Standards Compliance','O2 Sensors Present (alternate)','Auxiliary input status (power take off)','Engine Run Time','Supported PIDs [21-40]','Distance Traveled with MIL on','Fuel Rail Pressure (relative to vacuum)','Fuel Rail Pressure (direct inject)','02 Sensor 1 WR Lambda Voltage','02 Sensor 2 WR Lambda Voltage','02 Sensor 3 WR Lambda Voltage','02 Sensor 4 WR Lambda Voltage','02 Sensor 5 WR Lambda Voltage','02 Sensor 6 WR Lambda Voltage','02 Sensor 7 WR Lambda Voltage','02 Sensor 8 WR Lambda Voltage','Commanded EGR','EGR Error','Commanded Evaporative Purge','Fuel Level Input','Number of warm-ups since codes cleared'
'Distance traveled since codes cleared' | 'Supported PIDs [01-20]','Status since DTCs cleared','DTC that triggered the freeze frame','Fuel System Status','Calculated Engine Load','Engine Coolant Temperature','Short Term Fuel Trim - Bank 1','Long Term Fuel Trim - Bank 1','Short Term Fuel Trim - Bank 2','Long Term Fuel Trim - Bank 2','Fuel Pressure','Intake Manifold Pressure','Engine RPM','Vehicle Speed','Timing Advance','Intake Air Temp','Air Flow Rate (MAF)','Throttle Position','Secondary Air Status','O2 Sensors Present','O2: Bank 1 - Sensor 1 Voltage','O2: Bank 1 - Sensor 2 Voltage','O2: Bank 1 - Sensor 3 Voltage','O2: Bank 1 - Sensor 4 Voltage','O2: Bank 2 - Sensor 1 Voltage','O2: Bank 2 - Sensor 2 Voltage','O2: Bank 2 - Sensor 3 Voltage','O2: Bank 2 - Sensor 4 Voltage','OBD Standards Compliance','O2 Sensors Present (alternate)','Auxiliary input status (power take off)','Engine Run Time','Supported PIDs [21-40]','Distance Traveled with MIL on','Fuel Rail Pressure (relative to vacuum)','Fuel Rail Pressure (direct inject)','02 Sensor 1 WR Lambda Voltage','02 Sensor 2 WR Lambda Voltage','02 Sensor 3 WR Lambda Voltage','02 Sensor 4 WR Lambda Voltage','02 Sensor 5 WR Lambda Voltage','02 Sensor 6 WR Lambda Voltage','02 Sensor 7 WR Lambda Voltage','02 Sensor 8 WR Lambda Voltage','Commanded EGR','EGR Error','Commanded Evaporative Purge','Fuel Level Input','Number of warm-ups since codes cleared','Distance traveled since codes cleared'
'Evaporative system vapor pressure' | 'Supported PIDs [01-20]','Status since DTCs cleared','DTC that triggered the freeze frame','Fuel System Status','Calculated Engine Load','Engine Coolant Temperature','Short Term Fuel Trim - Bank 1','Long Term Fuel Trim - Bank 1','Short Term Fuel Trim - Bank 2','Long Term Fuel Trim - Bank 2','Fuel Pressure','Intake Manifold Pressure','Engine RPM','Vehicle Speed','Timing Advance','Intake Air Temp','Air Flow Rate (MAF)','Throttle Position','Secondary Air Status','O2 Sensors Present','O2: Bank 1 - Sensor 1 Voltage','O2: Bank 1 - Sensor 2 Voltage','O2: Bank 1 - Sensor 3 Voltage','O2: Bank 1 - Sensor 4 Voltage','O2: Bank 2 - Sensor 1 Voltage','O2: Bank 2 - Sensor 2 Voltage','O2: Bank 2 - Sensor 3 Voltage','O2: Bank 2 - Sensor 4 Voltage','OBD Standards Compliance','O2 Sensors Present (alternate)','Auxiliary input status (power take off)','Engine Run Time','Supported PIDs [21-40]','Distance Traveled with MIL on','Fuel Rail Pressure (relative to vacuum)','Fuel Rail Pressure (direct inject)','02 Sensor 1 WR Lambda Voltage','02 Sensor 2 WR Lambda Voltage','02 Sensor 3 WR Lambda Voltage','02 Sensor 4 WR Lambda Voltage','02 Sensor 5 WR Lambda Voltage','02 Sensor 6 WR Lambda Voltage','02 Sensor 7 WR Lambda Voltage','02 Sensor 8 WR Lambda Voltage','Commanded EGR','EGR Error','Commanded Evaporative Purge','Fuel Level Input','Number of warm-ups since codes cleared','Distance traveled since codes cleared','Evaporative system vapor pressure'
'Barometric Pressure' | 'Supported PIDs [01-20]','Status since DTCs cleared','DTC that triggered the freeze frame','Fuel System Status','Calculated Engine Load','Engine Coolant Temperature','Short Term Fuel Trim - Bank 1','Long Term Fuel Trim - Bank 1','Short Term Fuel Trim - Bank 2','Long Term Fuel Trim - Bank 2','Fuel Pressure','Intake Manifold Pressure','Engine RPM','Vehicle Speed','Timing Advance','Intake Air Temp','Air Flow Rate (MAF)','Throttle Position','Secondary Air Status','O2 Sensors Present','O2: Bank 1 - Sensor 1 Voltage','O2: Bank 1 - Sensor 2 Voltage','O2: Bank 1 - Sensor 3 Voltage','O2: Bank 1 - Sensor 4 Voltage','O2: Bank 2 - Sensor 1 Voltage','O2: Bank 2 - Sensor 2 Voltage','O2: Bank 2 - Sensor 3 Voltage','O2: Bank 2 - Sensor 4 Voltage','OBD Standards Compliance','O2 Sensors Present (alternate)','Auxiliary input status (power take off)','Engine Run Time','Supported PIDs [21-40]','Distance Traveled with MIL on','Fuel Rail Pressure (relative to vacuum)','Fuel Rail Pressure (direct inject)','02 Sensor 1 WR Lambda Voltage','02 Sensor 2 WR Lambda Voltage','02 Sensor 3 WR Lambda Voltage','02 Sensor 4 WR Lambda Voltage','02 Sensor 5 WR Lambda Voltage','02 Sensor 6 WR Lambda Voltage','02 Sensor 7 WR Lambda Voltage','02 Sensor 8 WR Lambda Voltage','Commanded EGR','EGR Error','Commanded Evaporative Purge','Fuel Level Input','Number of warm-ups since codes cleared','Distance traveled since codes cleared','Evaporative system vapor pressure','Barometric Pressure'
'02 Sensor 1 WR Lambda Current' | 'Supported PIDs [01-20]','Status since DTCs cleared','DTC that triggered the freeze frame','Fuel System Status','Calculated Engine Load','Engine Coolant Temperature','Short Term Fuel Trim - Bank 1','Long Term Fuel Trim - Bank 1','Short Term Fuel Trim - Bank 2','Long Term Fuel Trim - Bank 2','Fuel Pressure','Intake Manifold Pressure','Engine RPM','Vehicle Speed','Timing Advance','Intake Air Temp','Air Flow Rate (MAF)','Throttle Position','Secondary Air Status','O2 Sensors Present','O2: Bank 1 - Sensor 1 Voltage','O2: Bank 1 - Sensor 2 Voltage','O2: Bank 1 - Sensor 3 Voltage','O2: Bank 1 - Sensor 4 Voltage','O2: Bank 2 - Sensor 1 Voltage','O2: Bank 2 - Sensor 2 Voltage','O2: Bank 2 - Sensor 3 Voltage','O2: Bank 2 - Sensor 4 Voltage','OBD Standards Compliance','O2 Sensors Present (alternate)','Auxiliary input status (power take off)','Engine Run Time','Supported PIDs [21-40]','Distance Traveled with MIL on','Fuel Rail Pressure (relative to vacuum)','Fuel Rail Pressure (direct inject)','02 Sensor 1 WR Lambda Voltage','02 Sensor 2 WR Lambda Voltage','02 Sensor 3 WR Lambda Voltage','02 Sensor 4 WR Lambda Voltage','02 Sensor 5 WR Lambda Voltage','02 Sensor 6 WR Lambda Voltage','02 Sensor 7 WR Lambda Voltage','02 Sensor 8 WR Lambda Voltage','Commanded EGR','EGR Error','Commanded Evaporative Purge','Fuel Level Input','Number of warm-ups since codes cleared','Distance traveled since codes cleared','Evaporative system vapor pressure','Barometric Pressure','02 Sensor 1 WR Lambda Current'
'02 Sensor 2 WR Lambda Current' | 'Supported PIDs [01-20]','Status since DTCs cleared','DTC that triggered the freeze frame','Fuel System Status','Calculated Engine Load','Engine Coolant Temperature','Short Term Fuel Trim - Bank 1','Long Term Fuel Trim - Bank 1','Short Term Fuel Trim - Bank 2','Long Term Fuel Trim - Bank 2','Fuel Pressure','Intake Manifold Pressure','Engine RPM','Vehicle Speed','Timing Advance','Intake Air Temp','Air Flow Rate (MAF)','Throttle Position','Secondary Air Status','O2 Sensors Present','O2: Bank 1 - Sensor 1 Voltage','O2: Bank 1 - Sensor 2 Voltage','O2: Bank 1 - Sensor 3 Voltage','O2: Bank 1 - Sensor 4 Voltage','O2: Bank 2 - Sensor 1 Voltage','O2: Bank 2 - Sensor 2 Voltage','O2: Bank 2 - Sensor 3 Voltage','O2: Bank 2 - Sensor 4 Voltage','OBD Standards Compliance','O2 Sensors Present (alternate)','Auxiliary input status (power take off)','Engine Run Time','Supported PIDs [21-40]','Distance Traveled with MIL on','Fuel Rail Pressure (relative to vacuum)','Fuel Rail Pressure (direct inject)','02 Sensor 1 WR Lambda Voltage','02 Sensor 2 WR Lambda Voltage','02 Sensor 3 WR Lambda Voltage','02 Sensor 4 WR Lambda Voltage','02 Sensor 5 WR Lambda Voltage','02 Sensor 6 WR Lambda Voltage','02 Sensor 7 WR Lambda Voltage','02 Sensor 8 WR Lambda Voltage','Commanded EGR','EGR Error','Commanded Evaporative Purge','Fuel Level Input','Number of warm-ups since codes cleared','Distance traveled since codes cleared','Evaporative system vapor pressure','Barometric Pressure','02 Sensor 1 WR Lambda Current','02 Sensor 2 WR Lambda Current'
'02 Sensor 3 WR Lambda Current' | 'Supported PIDs [01-20]','Status since DTCs cleared','DTC that triggered the freeze frame','Fuel System Status','Calculated Engine Load','Engine Coolant Temperature','Short Term Fuel Trim - Bank 1','Long Term Fuel Trim - Bank 1','Short Term Fuel Trim - Bank 2','Long Term Fuel Trim - Bank 2','Fuel Pressure','Intake Manifold Pressure','Engine RPM','Vehicle Speed','Timing Advance','Intake Air Temp','Air Flow Rate (MAF)','Throttle Position','Secondary Air Status','O2 Sensors Present','O2: Bank 1 - Sensor 1 Voltage','O2: Bank 1 - Sensor 2 Voltage','O2: Bank 1 - Sensor 3 Voltage','O2: Bank 1 - Sensor 4 Voltage','O2: Bank 2 - Sensor 1 Voltage','O2: Bank 2 - Sensor 2 Voltage','O2: Bank 2 - Sensor 3 Voltage','O2: Bank 2 - Sensor 4 Voltage','OBD Standards Compliance','O2 Sensors Present (alternate)','Auxiliary input status (power take off)','Engine Run Time','Supported PIDs [21-40]','Distance Traveled with MIL on','Fuel Rail Pressure (relative to vacuum)','Fuel Rail Pressure (direct inject)','02 Sensor 1 WR Lambda Voltage','02 Sensor 2 WR Lambda Voltage','02 Sensor 3 WR Lambda Voltage','02 Sensor 4 WR Lambda Voltage','02 Sensor 5 WR Lambda Voltage','02 Sensor 6 WR Lambda Voltage','02 Sensor 7 WR Lambda Voltage','02 Sensor 8 WR Lambda Voltage','Commanded EGR','EGR Error','Commanded Evaporative Purge','Fuel Level Input','Number of warm-ups since codes cleared','Distance traveled since codes cleared','Evaporative system vapor pressure','Barometric Pressure','02 Sensor 1 WR Lambda Current','02 Sensor 2 WR Lambda Current','02 Sensor 3 WR Lambda Current'
'02 Sensor 4 WR Lambda Current' | 'Supported PIDs [01-20]','Status since DTCs cleared','DTC that triggered the freeze frame','Fuel System Status','Calculated Engine Load','Engine Coolant Temperature','Short Term Fuel Trim - Bank 1','Long Term Fuel Trim - Bank 1','Short Term Fuel Trim - Bank 2','Long Term Fuel Trim - Bank 2','Fuel Pressure','Intake Manifold Pressure','Engine RPM','Vehicle Speed','Timing Advance','Intake Air Temp','Air Flow Rate (MAF)','Throttle Position','Secondary Air Status','O2 Sensors Present','O2: Bank 1 - Sensor 1 Voltage','O2: Bank 1 - Sensor 2 Voltage','O2: Bank 1 - Sensor 3 Voltage','O2: Bank 1 - Sensor 4 Voltage','O2: Bank 2 - Sensor 1 Voltage','O2: Bank 2 - Sensor 2 Voltage','O2: Bank 2 - Sensor 3 Voltage','O2: Bank 2 - Sensor 4 Voltage','OBD Standards Compliance','O2 Sensors Present (alternate)','Auxiliary input status (power take off)','Engine Run Time','Supported PIDs [21-40]','Distance Traveled with MIL on','Fuel Rail Pressure (relative to vacuum)','Fuel Rail Pressure (direct inject)','02 Sensor 1 WR Lambda Voltage','02 Sensor 2 WR Lambda Voltage','02 Sensor 3 WR Lambda Voltage','02 Sensor 4 WR Lambda Voltage','02 Sensor 5 WR Lambda Voltage','02 Sensor 6 WR Lambda Voltage','02 Sensor 7 WR Lambda Voltage','02 Sensor 8 WR Lambda Voltage','Commanded EGR','EGR Error','Commanded Evaporative Purge','Fuel Level Input','Number of warm-ups since codes cleared','Distance traveled since codes cleared','Evaporative system vapor pressure','Barometric Pressure','02 Sensor 1 WR Lambda Current','02 Sensor 2 WR Lambda Current','02 Sensor 3 WR Lambda Current','02 Sensor 4 WR Lambda Current'
'02 Sensor 5 WR Lambda Current' | 'Supported PIDs [01-20]','Status since DTCs cleared','DTC that triggered the freeze frame','Fuel System Status','Calculated Engine Load','Engine Coolant Temperature','Short Term Fuel Trim - Bank 1','Long Term Fuel Trim - Bank 1','Short Term Fuel Trim - Bank 2','Long Term Fuel Trim - Bank 2','Fuel Pressure','Intake Manifold Pressure','Engine RPM','Vehicle Speed','Timing Advance','Intake Air Temp','Air Flow Rate (MAF)','Throttle Position','Secondary Air Status','O2 Sensors Present','O2: Bank 1 - Sensor 1 Voltage','O2: Bank 1 - Sensor 2 Voltage','O2: Bank 1 - Sensor 3 Voltage','O2: Bank 1 - Sensor 4 Voltage','O2: Bank 2 - Sensor 1 Voltage','O2: Bank 2 - Sensor 2 Voltage','O2: Bank 2 - Sensor 3 Voltage','O2: Bank 2 - Sensor 4 Voltage','OBD Standards Compliance','O2 Sensors Present (alternate)','Auxiliary input status (power take off)','Engine Run Time','Supported PIDs [21-40]','Distance Traveled with MIL on','Fuel Rail Pressure (relative to vacuum)','Fuel Rail Pressure (direct inject)','02 Sensor 1 WR Lambda Voltage','02 Sensor 2 WR Lambda Voltage','02 Sensor 3 WR Lambda Voltage','02 Sensor 4 WR Lambda Voltage','02 Sensor 5 WR Lambda Voltage','02 Sensor 6 WR Lambda Voltage','02 Sensor 7 WR Lambda Voltage','02 Sensor 8 WR Lambda Voltage','Commanded EGR','EGR Error','Commanded Evaporative Purge','Fuel Level Input','Number of warm-ups since codes cleared','Distance traveled since codes cleared','Evaporative system vapor pressure','Barometric Pressure','02 Sensor 1 WR Lambda Current','02 Sensor 2 WR Lambda Current','02 Sensor 3 WR Lambda Current','02 Sensor 4 WR Lambda Current','02 Sensor 5 WR Lambda Current'
'02 Sensor 6 WR Lambda Current' | 'Supported PIDs [01-20]','Status since DTCs cleared','DTC that triggered the freeze frame','Fuel System Status','Calculated Engine Load','Engine Coolant Temperature','Short Term Fuel Trim - Bank 1','Long Term Fuel Trim - Bank 1','Short Term Fuel Trim - Bank 2','Long Term Fuel Trim - Bank 2','Fuel Pressure','Intake Manifold Pressure','Engine RPM','Vehicle Speed','Timing Advance','Intake Air Temp','Air Flow Rate (MAF)','Throttle Position','Secondary Air Status','O2 Sensors Present','O2: Bank 1 - Sensor 1 Voltage','O2: Bank 1 - Sensor 2 Voltage','O2: Bank 1 - Sensor 3 Voltage','O2: Bank 1 - Sensor 4 Voltage','O2: Bank 2 - Sensor 1 Voltage','O2: Bank 2 - Sensor 2 Voltage','O2: Bank 2 - Sensor 3 Voltage','O2: Bank 2 - Sensor 4 Voltage','OBD Standards Compliance','O2 Sensors Present (alternate)','Auxiliary input status (power take off)','Engine Run Time','Supported PIDs [21-40]','Distance Traveled with MIL on','Fuel Rail Pressure (relative to vacuum)','Fuel Rail Pressure (direct inject)','02 Sensor 1 WR Lambda Voltage','02 Sensor 2 WR Lambda Voltage','02 Sensor 3 WR Lambda Voltage','02 Sensor 4 WR Lambda Voltage','02 Sensor 5 WR Lambda Voltage','02 Sensor 6 WR Lambda Voltage','02 Sensor 7 WR Lambda Voltage','02 Sensor 8 WR Lambda Voltage','Commanded EGR','EGR Error','Commanded Evaporative Purge','Fuel Level Input','Number of warm-ups since codes cleared','Distance traveled since codes cleared','Evaporative system vapor pressure','Barometric Pressure','02 Sensor 1 WR Lambda Current','02 Sensor 2 WR Lambda Current','02 Sensor 3 WR Lambda Current','02 Sensor 4 WR Lambda Current','02 Sensor 5 WR Lambda Current','02 Sensor 6 WR Lambda Current'
'02 Sensor 7 WR Lambda Current' | 'Supported PIDs [01-20]','Status since DTCs cleared','DTC that triggered the freeze frame','Fuel System Status','Calculated Engine Load','Engine Coolant Temperature','Short Term Fuel Trim - Bank 1','Long Term Fuel Trim - Bank 1','Short Term Fuel Trim - Bank 2','Long Term Fuel Trim - Bank 2','Fuel Pressure','Intake Manifold Pressure','Engine RPM','Vehicle Speed','Timing Advance','Intake Air Temp','Air Flow Rate (MAF)','Throttle Position','Secondary Air Status','O2 Sensors Present','O2: Bank 1 - Sensor 1 Voltage','O2: Bank 1 - Sensor 2 Voltage','O2: Bank 1 - Sensor 3 Voltage','O2: Bank 1 - Sensor 4 Voltage','O2: Bank 2 - Sensor 1 Voltage','O2: Bank 2 - Sensor 2 Voltage','O2: Bank 2 - Sensor 3 Voltage','O2: Bank 2 - Sensor 4 Voltage','OBD Standards Compliance','O2 Sensors Present (alternate)','Auxiliary input status (power take off)','Engine Run Time','Supported PIDs [21-40]','Distance Traveled with MIL on','Fuel Rail Pressure (relative to vacuum)','Fuel Rail Pressure (direct inject)','02 Sensor 1 WR Lambda Voltage','02 Sensor 2 WR Lambda Voltage','02 Sensor 3 WR Lambda Voltage','02 Sensor 4 WR Lambda Voltage','02 Sensor 5 WR Lambda Voltage','02 Sensor 6 WR Lambda Voltage','02 Sensor 7 WR Lambda Voltage','02 Sensor 8 WR Lambda Voltage','Commanded EGR','EGR Error','Commanded Evaporative Purge','Fuel Level Input','Number of warm-ups since codes cleared','Distance traveled since codes cleared','Evaporative system vapor pressure','Barometric Pressure','02 Sensor 1 WR Lambda Current','02 Sensor 2 WR Lambda Current','02 Sensor 3 WR Lambda Current','02 Sensor 4 WR Lambda Current','02 Sensor 5 WR Lambda Current','02 Sensor 6 WR Lambda Current','02 Sensor 7 WR Lambda Current'
'02 Sensor 8 WR Lambda Current' | 'Supported PIDs [01-20]','Status since DTCs cleared','DTC that triggered the freeze frame','Fuel System Status','Calculated Engine Load','Engine Coolant Temperature','Short Term Fuel Trim - Bank 1','Long Term Fuel Trim - Bank 1','Short Term Fuel Trim - Bank 2','Long Term Fuel Trim - Bank 2','Fuel Pressure','Intake Manifold Pressure','Engine RPM','Vehicle Speed','Timing Advance','Intake Air Temp','Air Flow Rate (MAF)','Throttle Position','Secondary Air Status','O2 Sensors Present','O2: Bank 1 - Sensor 1 Voltage','O2: Bank 1 - Sensor 2 Voltage','O2: Bank 1 - Sensor 3 Voltage','O2: Bank 1 - Sensor 4 Voltage','O2: Bank 2 - Sensor 1 Voltage','O2: Bank 2 - Sensor 2 Voltage','O2: Bank 2 - Sensor 3 Voltage','O2: Bank 2 - Sensor 4 Voltage','OBD Standards Compliance','O2 Sensors Present (alternate)','Auxiliary input status (power take off)','Engine Run Time','Supported PIDs [21-40]','Distance Traveled with MIL on','Fuel Rail Pressure (relative to vacuum)','Fuel Rail Pressure (direct inject)','02 Sensor 1 WR Lambda Voltage','02 Sensor 2 WR Lambda Voltage','02 Sensor 3 WR Lambda Voltage','02 Sensor 4 WR Lambda Voltage','02 Sensor 5 WR Lambda Voltage','02 Sensor 6 WR Lambda Voltage','02 Sensor 7 WR Lambda Voltage','02 Sensor 8 WR Lambda Voltage','Commanded EGR','EGR Error','Commanded Evaporative Purge','Fuel Level Input','Number of warm-ups since codes cleared','Distance traveled since codes cleared','Evaporative system vapor pressure','Barometric Pressure','02 Sensor 1 WR Lambda Current','02 Sensor 2 WR Lambda Current','02 Sensor 3 WR Lambda Current','02 Sensor 4 WR Lambda Current','02 Sensor 5 WR Lambda Current','02 Sensor 6 WR Lambda Current','02 Sensor 7 WR Lambda Current','02 Sensor 8 WR Lambda Current'
'Catalyst Temperature: Bank 1 - Sensor 1' | 'Supported PIDs [01-20]','Status since DTCs cleared','DTC that triggered the freeze frame','Fuel System Status','Calculated Engine Load','Engine Coolant Temperature','Short Term Fuel Trim - Bank 1','Long Term Fuel Trim - Bank 1','Short Term Fuel Trim - Bank 2','Long Term Fuel Trim - Bank 2','Fuel Pressure','Intake Manifold Pressure','Engine RPM','Vehicle Speed','Timing Advance','Intake Air Temp','Air Flow Rate (MAF)','Throttle Position','Secondary Air Status','O2 Sensors Present','O2: Bank 1 - Sensor 1 Voltage','O2: Bank 1 - Sensor 2 Voltage','O2: Bank 1 - Sensor 3 Voltage','O2: Bank 1 - Sensor 4 Voltage','O2: Bank 2 - Sensor 1 Voltage','O2: Bank 2 - Sensor 2 Voltage','O2: Bank 2 - Sensor 3 Voltage','O2: Bank 2 - Sensor 4 Voltage','OBD Standards Compliance','O2 Sensors Present (alternate)','Auxiliary input status (power take off)','Engine Run Time','Supported PIDs [21-40]','Distance Traveled with MIL on','Fuel Rail Pressure (relative to vacuum)','Fuel Rail Pressure (direct inject)','02 Sensor 1 WR Lambda Voltage','02 Sensor 2 WR Lambda Voltage','02 Sensor 3 WR Lambda Voltage','02 Sensor 4 WR Lambda Voltage','02 Sensor 5 WR Lambda Voltage','02 Sensor 6 WR Lambda Voltage','02 Sensor 7 WR Lambda Voltage','02 Sensor 8 WR Lambda Voltage','Commanded EGR','EGR Error','Commanded Evaporative Purge','Fuel Level Input','Number of warm-ups since codes cleared','Distance traveled since codes cleared','Evaporative system vapor pressure','Barometric Pressure','02 Sensor 1 WR Lambda Current','02 Sensor 2 WR Lambda Current','02 Sensor 3 WR Lambda Current','02 Sensor 4 WR Lambda Current','02 Sensor 5 WR Lambda Current','02 Sensor 6 WR Lambda Current','02 Sensor 7 WR Lambda Current','02 Sensor 8 WR Lambda Current','Catalyst Temperature: Bank 1 - Sensor 1'
'Catalyst Temperature: Bank 2 - Sensor 1' | 'Supported PIDs [01-20]','Status since DTCs cleared','DTC that triggered the freeze frame','Fuel System Status','Calculated Engine Load','Engine Coolant Temperature','Short Term Fuel Trim - Bank 1','Long Term Fuel Trim - Bank 1','Short Term Fuel Trim - Bank 2','Long Term Fuel Trim - Bank 2','Fuel Pressure','Intake Manifold Pressure','Engine RPM','Vehicle Speed','Timing Advance','Intake Air Temp','Air Flow Rate (MAF)','Throttle Position','Secondary Air Status','O2 Sensors Present','O2: Bank 1 - Sensor 1 Voltage','O2: Bank 1 - Sensor 2 Voltage','O2: Bank 1 - Sensor 3 Voltage','O2: Bank 1 - Sensor 4 Voltage','O2: Bank 2 - Sensor 1 Voltage','O2: Bank 2 - Sensor 2 Voltage','O2: Bank 2 - Sensor 3 Voltage','O2: Bank 2 - Sensor 4 Voltage','OBD Standards Compliance','O2 Sensors Present (alternate)','Auxiliary input status (power take off)','Engine Run Time','Supported PIDs [21-40]','Distance Traveled with MIL on','Fuel Rail Pressure (relative to vacuum)','Fuel Rail Pressure (direct inject)','02 Sensor 1 WR Lambda Voltage','02 Sensor 2 WR Lambda Voltage','02 Sensor 3 WR Lambda Voltage','02 Sensor 4 WR Lambda Voltage','02 Sensor 5 WR Lambda Voltage','02 Sensor 6 WR Lambda Voltage','02 Sensor 7 WR Lambda Voltage','02 Sensor 8 WR Lambda Voltage','Commanded EGR','EGR Error','Commanded Evaporative Purge','Fuel Level Input','Number of warm-ups since codes cleared','Distance traveled since codes cleared','Evaporative system vapor pressure','Barometric Pressure','02 Sensor 1 WR Lambda Current','02 Sensor 2 WR Lambda Current','02 Sensor 3 WR Lambda Current','02 Sensor 4 WR Lambda Current','02 Sensor 5 WR Lambda Current','02 Sensor 6 WR Lambda Current','02 Sensor 7 WR Lambda Current','02 Sensor 8 WR Lambda Current','Catalyst Temperature: Bank 1 - Sensor 1','Catalyst Temperature: Bank 2 - Sensor 1'
'Catalyst Temperature: Bank 1 - Sensor 2' | 'Supported PIDs [01-20]','Status since DTCs cleared','DTC that triggered the freeze frame','Fuel System Status','Calculated Engine Load','Engine Coolant Temperature','Short Term Fuel Trim - Bank 1','Long Term Fuel Trim - Bank 1','Short Term Fuel Trim - Bank 2','Long Term Fuel Trim - Bank 2','Fuel Pressure','Intake Manifold Pressure','Engine RPM','Vehicle Speed','Timing Advance','Intake Air Temp','Air Flow Rate (MAF)','Throttle Position','Secondary Air Status','O2 Sensors Present','O2: Bank 1 - Sensor 1 Voltage','O2: Bank 1 - Sensor 2 Voltage','O2: Bank 1 - Sensor 3 Voltage','O2: Bank 1 - Sensor 4 Voltage','O2: Bank 2 - Sensor 1 Voltage','O2: Bank 2 - Sensor 2 Voltage','O2: Bank 2 - Sensor 3 Voltage','O2: Bank 2 - Sensor 4 Voltage','OBD Standards Compliance','O2 Sensors Present (alternate)','Auxiliary input status (power take off)','Engine Run Time','Supported PIDs [21-40]','Distance Traveled with MIL on','Fuel Rail Pressure (relative to vacuum)','Fuel Rail Pressure (direct inject)','02 Sensor 1 WR Lambda Voltage','02 Sensor 2 WR Lambda Voltage','02 Sensor 3 WR Lambda Voltage','02 Sensor 4 WR Lambda Voltage','02 Sensor 5 WR Lambda Voltage','02 Sensor 6 WR Lambda Voltage','02 Sensor 7 WR Lambda Voltage','02 Sensor 8 WR Lambda Voltage','Commanded EGR','EGR Error','Commanded Evaporative Purge','Fuel Level Input','Number of warm-ups since codes cleared','Distance traveled since codes cleared','Evaporative system vapor pressure','Barometric Pressure','02 Sensor 1 WR Lambda Current','02 Sensor 2 WR Lambda Current','02 Sensor 3 WR Lambda Current','02 Sensor 4 WR Lambda Current','02 Sensor 5 WR Lambda Current','02 Sensor 6 WR Lambda Current','02 Sensor 7 WR Lambda Current','02 Sensor 8 WR Lambda Current','Catalyst Temperature: Bank 1 - Sensor 1','Catalyst Temperature: Bank 2 - Sensor 1','Catalyst Temperature: Bank 1 - Sensor 2'
'Catalyst Temperature: Bank 2 - Sensor 2' | 'Supported PIDs [01-20]','Status since DTCs cleared','DTC that triggered the freeze frame','Fuel System Status','Calculated Engine Load','Engine Coolant Temperature','Short Term Fuel Trim - Bank 1','Long Term Fuel Trim - Bank 1','Short Term Fuel Trim - Bank 2','Long Term Fuel Trim - Bank 2','Fuel Pressure','Intake Manifold Pressure','Engine RPM','Vehicle Speed','Timing Advance','Intake Air Temp','Air Flow Rate (MAF)','Throttle Position','Secondary Air Status','O2 Sensors Present','O2: Bank 1 - Sensor 1 Voltage','O2: Bank 1 - Sensor 2 Voltage','O2: Bank 1 - Sensor 3 Voltage','O2: Bank 1 - Sensor 4 Voltage','O2: Bank 2 - Sensor 1 Voltage','O2: Bank 2 - Sensor 2 Voltage','O2: Bank 2 - Sensor 3 Voltage','O2: Bank 2 - Sensor 4 Voltage','OBD Standards Compliance','O2 Sensors Present (alternate)','Auxiliary input status (power take off)','Engine Run Time','Supported PIDs [21-40]','Distance Traveled with MIL on','Fuel Rail Pressure (relative to vacuum)','Fuel Rail Pressure (direct inject)','02 Sensor 1 WR Lambda Voltage','02 Sensor 2 WR Lambda Voltage','02 Sensor 3 WR Lambda Voltage','02 Sensor 4 WR Lambda Voltage','02 Sensor 5 WR Lambda Voltage','02 Sensor 6 WR Lambda Voltage','02 Sensor 7 WR Lambda Voltage','02 Sensor 8 WR Lambda Voltage','Commanded EGR','EGR Error','Commanded Evaporative Purge','Fuel Level Input','Number of warm-ups since codes cleared','Distance traveled since codes cleared','Evaporative system vapor pressure','Barometric Pressure','02 Sensor 1 WR Lambda Current','02 Sensor 2 WR Lambda Current','02 Sensor 3 WR Lambda Current','02 Sensor 4 WR Lambda Current','02 Sensor 5 WR Lambda Current','02 Sensor 6 WR Lambda Current','02 Sensor 7 WR Lambda Current','02 Sensor 8 WR Lambda Current','Catalyst Temperature: Bank 1 - Sensor 1','Catalyst Temperature: Bank 2 - Sensor 1','Catalyst Temperature: Bank 1 - Sensor 2','Catalyst Temperature: Bank 2 - Sensor 2'
'Supported PIDs [41-60]' | 'Supported PIDs [01-20]','Status since DTCs cleared','DTC that triggered the freeze frame','Fuel System Status','Calculated Engine Load','Engine Coolant Temperature','Short Term Fuel Trim - Bank 1','Long Term Fuel Trim - Bank 1','Short Term Fuel Trim - Bank 2','Long Term Fuel Trim - Bank 2','Fuel Pressure','Intake Manifold Pressure','Engine RPM','Vehicle Speed','Timing Advance','Intake Air Temp','Air Flow Rate (MAF)','Throttle Position','Secondary Air Status','O2 Sensors Present','O2: Bank 1 - Sensor 1 Voltage','O2: Bank 1 - Sensor 2 Voltage','O2: Bank 1 - Sensor 3 Voltage','O2: Bank 1 - Sensor 4 Voltage','O2: Bank 2 - Sensor 1 Voltage','O2: Bank 2 - Sensor 2 Voltage','O2: Bank 2 - Sensor 3 Voltage','O2: Bank 2 - Sensor 4 Voltage','OBD Standards Compliance','O2 Sensors Present (alternate)','Auxiliary input status (power take off)','Engine Run Time','Supported PIDs [21-40]','Distance Traveled with MIL on','Fuel Rail Pressure (relative to vacuum)','Fuel Rail Pressure (direct inject)','02 Sensor 1 WR Lambda Voltage','02 Sensor 2 WR Lambda Voltage','02 Sensor 3 WR Lambda Voltage','02 Sensor 4 WR Lambda Voltage','02 Sensor 5 WR Lambda Voltage','02 Sensor 6 WR Lambda Voltage','02 Sensor 7 WR Lambda Voltage','02 Sensor 8 WR Lambda Voltage','Commanded EGR','EGR Error','Commanded Evaporative Purge','Fuel Level Input','Number of warm-ups since codes cleared','Distance traveled since codes cleared','Evaporative system vapor pressure','Barometric Pressure','02 Sensor 1 WR Lambda Current','02 Sensor 2 WR Lambda Current','02 Sensor 3 WR Lambda Current','02 Sensor 4 WR Lambda Current','02 Sensor 5 WR Lambda Current','02 Sensor 6 WR Lambda Current','02 Sensor 7 WR Lambda Current','02 Sensor 8 WR Lambda Current','Catalyst Temperature: Bank 1 - Sensor 1','Catalyst Temperature: Bank 2 - Sensor 1','Catalyst Temperature: Bank 1 - Sensor 2','Catalyst Temperature: Bank 2 - Sensor 2','Supported PIDs [41-60]'
'Monitor status this drive cycle' | 'Supported PIDs [01-20]','Status since DTCs cleared','DTC that triggered the freeze frame','Fuel System Status','Calculated Engine Load','Engine Coolant Temperature','Short Term Fuel Trim - Bank 1','Long Term Fuel Trim - Bank 1','Short Term Fuel Trim - Bank 2','Long Term Fuel Trim - Bank 2','Fuel Pressure','Intake Manifold Pressure','Engine RPM','Vehicle Speed','Timing Advance','Intake Air Temp','Air Flow Rate (MAF)','Throttle Position','Secondary Air Status','O2 Sensors Present','O2: Bank 1 - Sensor 1 Voltage','O2: Bank 1 - Sensor 2 Voltage','O2: Bank 1 - Sensor 3 Voltage','O2: Bank 1 - Sensor 4 Voltage','O2: Bank 2 - Sensor 1 Voltage','O2: Bank 2 - Sensor 2 Voltage','O2: Bank 2 - Sensor 3 Voltage','O2: Bank 2 - Sensor 4 Voltage','OBD Standards Compliance','O2 Sensors Present (alternate)','Auxiliary input status (power take off)','Engine Run Time','Supported PIDs [21-40]','Distance Traveled with MIL on','Fuel Rail Pressure (relative to vacuum)','Fuel Rail Pressure (direct inject)','02 Sensor 1 WR Lambda Voltage','02 Sensor 2 WR Lambda Voltage','02 Sensor 3 WR Lambda Voltage','02 Sensor 4 WR Lambda Voltage','02 Sensor 5 WR Lambda Voltage','02 Sensor 6 WR Lambda Voltage','02 Sensor 7 WR Lambda Voltage','02 Sensor 8 WR Lambda Voltage','Commanded EGR','EGR Error','Commanded Evaporative Purge','Fuel Level Input','Number of warm-ups since codes cleared','Distance traveled since codes cleared','Evaporative system vapor pressure','Barometric Pressure','02 Sensor 1 WR Lambda Current','02 Sensor 2 WR Lambda Current','02 Sensor 3 WR Lambda Current','02 Sensor 4 WR Lambda Current','02 Sensor 5 WR Lambda Current','02 Sensor 6 WR Lambda Current','02 Sensor 7 WR Lambda Current','02 Sensor 8 WR Lambda Current','Catalyst Temperature: Bank 1 - Sensor 1','Catalyst Temperature: Bank 2 - Sensor 1','Catalyst Temperature: Bank 1 - Sensor 2','Catalyst Temperature: Bank 2 - Sensor 2','Supported PIDs [41-60]','Monitor status this drive cycle'
'Control module voltage' | 'Supported PIDs [01-20]','Status since DTCs cleared','DTC that triggered the freeze frame','Fuel System Status','Calculated Engine Load','Engine Coolant Temperature','Short Term Fuel Trim - Bank 1','Long Term Fuel Trim - Bank 1','Short Term Fuel Trim - Bank 2','Long Term Fuel Trim - Bank 2','Fuel Pressure','Intake Manifold Pressure','Engine RPM','Vehicle Speed','Timing Advance','Intake Air Temp','Air Flow Rate (MAF)','Throttle Position','Secondary Air Status','O2 Sensors Present','O2: Bank 1 - Sensor 1 Voltage','O2: Bank 1 - Sensor 2 Voltage','O2: Bank 1 - Sensor 3 Voltage','O2: Bank 1 - Sensor 4 Voltage','O2: Bank 2 - Sensor 1 Voltage','O2: Bank 2 - Sensor 2 Voltage','O2: Bank 2 - Sensor 3 Voltage','O2: Bank 2 - Sensor 4 Voltage','OBD Standards Compliance','O2 Sensors Present (alternate)','Auxiliary input status (power take off)','Engine Run Time','Supported PIDs [21-40]','Distance Traveled with MIL on','Fuel Rail Pressure (relative to vacuum)','Fuel Rail Pressure (direct inject)','02 Sensor 1 WR Lambda Voltage','02 Sensor 2 WR Lambda Voltage','02 Sensor 3 WR Lambda Voltage','02 Sensor 4 WR Lambda Voltage','02 Sensor 5 WR Lambda Voltage','02 Sensor 6 WR Lambda Voltage','02 Sensor 7 WR Lambda Voltage','02 Sensor 8 WR Lambda Voltage','Commanded EGR','EGR Error','Commanded Evaporative Purge','Fuel Level Input','Number of warm-ups since codes cleared','Distance traveled since codes cleared','Evaporative system vapor pressure','Barometric Pressure','02 Sensor 1 WR Lambda Current','02 Sensor 2 WR Lambda Current','02 Sensor 3 WR Lambda Current','02 Sensor 4 WR Lambda Current','02 Sensor 5 WR Lambda Current','02 Sensor 6 WR Lambda Current','02 Sensor 7 WR Lambda Current','02 Sensor 8 WR Lambda Current','Catalyst Temperature: Bank 1 - Sensor 1','Catalyst Temperature: Bank 2 - Sensor 1','Catalyst Temperature: Bank 1 - Sensor 2','Catalyst Temperature: Bank 2 - Sensor 2','Supported PIDs [41-60]','Monitor status this drive cycle','Control module voltage'
'Absolute load value' | 'Supported PIDs [01-20]','Status since DTCs cleared','DTC that triggered the freeze frame','Fuel System Status','Calculated Engine Load','Engine Coolant Temperature','Short Term Fuel Trim - Bank 1','Long Term Fuel Trim - Bank 1','Short Term Fuel Trim - Bank 2','Long Term Fuel Trim - Bank 2','Fuel Pressure','Intake Manifold Pressure','Engine RPM','Vehicle Speed','Timing Advance','Intake Air Temp','Air Flow Rate (MAF)','Throttle Position','Secondary Air Status','O2 Sensors Present','O2: Bank 1 - Sensor 1 Voltage','O2: Bank 1 - Sensor 2 Voltage','O2: Bank 1 - Sensor 3 Voltage','O2: Bank 1 - Sensor 4 Voltage','O2: Bank 2 - Sensor 1 Voltage','O2: Bank 2 - Sensor 2 Voltage','O2: Bank 2 - Sensor 3 Voltage','O2: Bank 2 - Sensor 4 Voltage','OBD Standards Compliance','O2 Sensors Present (alternate)','Auxiliary input status (power take off)','Engine Run Time','Supported PIDs [21-40]','Distance Traveled with MIL on','Fuel Rail Pressure (relative to vacuum)','Fuel Rail Pressure (direct inject)','02 Sensor 1 WR Lambda Voltage','02 Sensor 2 WR Lambda Voltage','02 Sensor 3 WR Lambda Voltage','02 Sensor 4 WR Lambda Voltage','02 Sensor 5 WR Lambda Voltage','02 Sensor 6 WR Lambda Voltage','02 Sensor 7 WR Lambda Voltage','02 Sensor 8 WR Lambda Voltage','Commanded EGR','EGR Error','Commanded Evaporative Purge','Fuel Level Input','Number of warm-ups since codes cleared','Distance traveled since codes cleared','Evaporative system vapor pressure','Barometric Pressure','02 Sensor 1 WR Lambda Current','02 Sensor 2 WR Lambda Current','02 Sensor 3 WR Lambda Current','02 Sensor 4 WR Lambda Current','02 Sensor 5 WR Lambda Current','02 Sensor 6 WR Lambda Current','02 Sensor 7 WR Lambda Current','02 Sensor 8 WR Lambda Current','Catalyst Temperature: Bank 1 - Sensor 1','Catalyst Temperature: Bank 2 - Sensor 1','Catalyst Temperature: Bank 1 - Sensor 2','Catalyst Temperature: Bank 2 - Sensor 2','Supported PIDs [41-60]','Monitor status this drive cycle','Control module voltage','Absolute load value'
'Commanded equivalence ratio' | 'Supported PIDs [01-20]','Status since DTCs cleared','DTC that triggered the freeze frame','Fuel System Status','Calculated Engine Load','Engine Coolant Temperature','Short Term Fuel Trim - Bank 1','Long Term Fuel Trim - Bank 1','Short Term Fuel Trim - Bank 2','Long Term Fuel Trim - Bank 2','Fuel Pressure','Intake Manifold Pressure','Engine RPM','Vehicle Speed','Timing Advance','Intake Air Temp','Air Flow Rate (MAF)','Throttle Position','Secondary Air Status','O2 Sensors Present','O2: Bank 1 - Sensor 1 Voltage','O2: Bank 1 - Sensor 2 Voltage','O2: Bank 1 - Sensor 3 Voltage','O2: Bank 1 - Sensor 4 Voltage','O2: Bank 2 - Sensor 1 Voltage','O2: Bank 2 - Sensor 2 Voltage','O2: Bank 2 - Sensor 3 Voltage','O2: Bank 2 - Sensor 4 Voltage','OBD Standards Compliance','O2 Sensors Present (alternate)','Auxiliary input status (power take off)','Engine Run Time','Supported PIDs [21-40]','Distance Traveled with MIL on','Fuel Rail Pressure (relative to vacuum)','Fuel Rail Pressure (direct inject)','02 Sensor 1 WR Lambda Voltage','02 Sensor 2 WR Lambda Voltage','02 Sensor 3 WR Lambda Voltage','02 Sensor 4 WR Lambda Voltage','02 Sensor 5 WR Lambda Voltage','02 Sensor 6 WR Lambda Voltage','02 Sensor 7 WR Lambda Voltage','02 Sensor 8 WR Lambda Voltage','Commanded EGR','EGR Error','Commanded Evaporative Purge','Fuel Level Input','Number of warm-ups since codes cleared','Distance traveled since codes cleared','Evaporative system vapor pressure','Barometric Pressure','02 Sensor 1 WR Lambda Current','02 Sensor 2 WR Lambda Current','02 Sensor 3 WR Lambda Current','02 Sensor 4 WR Lambda Current','02 Sensor 5 WR Lambda Current','02 Sensor 6 WR Lambda Current','02 Sensor 7 WR Lambda Current','02 Sensor 8 WR Lambda Current','Catalyst Temperature: Bank 1 - Sensor 1','Catalyst Temperature: Bank 2 - Sensor 1','Catalyst Temperature: Bank 1 - Sensor 2','Catalyst Temperature: Bank 2 - Sensor 2','Supported PIDs [41-60]','Monitor status this drive cycle','Control module voltage','Absolute load value','Commanded equivalence ratio'
'Relative throttle position' | 'Supported PIDs [01-20]','Status since DTCs cleared','DTC that triggered the freeze frame','Fuel System Status','Calculated Engine Load','Engine Coolant Temperature','Short Term Fuel Trim - Bank 1','Long Term Fuel Trim - Bank 1','Short Term Fuel Trim - Bank 2','Long Term Fuel Trim - Bank 2','Fuel Pressure','Intake Manifold Pressure','Engine RPM','Vehicle Speed','Timing Advance','Intake Air Temp','Air Flow Rate (MAF)','Throttle Position','Secondary Air Status','O2 Sensors Present','O2: Bank 1 - Sensor 1 Voltage','O2: Bank 1 - Sensor 2 Voltage','O2: Bank 1 - Sensor 3 Voltage','O2: Bank 1 - Sensor 4 Voltage','O2: Bank 2 - Sensor 1 Voltage','O2: Bank 2 - Sensor 2 Voltage','O2: Bank 2 - Sensor 3 Voltage','O2: Bank 2 - Sensor 4 Voltage','OBD Standards Compliance','O2 Sensors Present (alternate)','Auxiliary input status (power take off)','Engine Run Time','Supported PIDs [21-40]','Distance Traveled with MIL on','Fuel Rail Pressure (relative to vacuum)','Fuel Rail Pressure (direct inject)','02 Sensor 1 WR Lambda Voltage','02 Sensor 2 WR Lambda Voltage','02 Sensor 3 WR Lambda Voltage','02 Sensor 4 WR Lambda Voltage','02 Sensor 5 WR Lambda Voltage','02 Sensor 6 WR Lambda Voltage','02 Sensor 7 WR Lambda Voltage','02 Sensor 8 WR Lambda Voltage','Commanded EGR','EGR Error','Commanded Evaporative Purge','Fuel Level Input','Number of warm-ups since codes cleared','Distance traveled since codes cleared','Evaporative system vapor pressure','Barometric Pressure','02 Sensor 1 WR Lambda Current','02 Sensor 2 WR Lambda Current','02 Sensor 3 WR Lambda Current','02 Sensor 4 WR Lambda Current','02 Sensor 5 WR Lambda Current','02 Sensor 6 WR Lambda Current','02 Sensor 7 WR Lambda Current','02 Sensor 8 WR Lambda Current','Catalyst Temperature: Bank 1 - Sensor 1','Catalyst Temperature: Bank 2 - Sensor 1','Catalyst Temperature: Bank 1 - Sensor 2','Catalyst Temperature: Bank 2 - Sensor 2','Supported PIDs [41-60]','Monitor status this drive cycle','Control module voltage','Absolute load value','Commanded equivalence ratio','Relative throttle position'
'Ambient air temperature' | 'Supported PIDs [01-20]','Status since DTCs cleared','DTC that triggered the freeze frame','Fuel System Status','Calculated Engine Load','Engine Coolant Temperature','Short Term Fuel Trim - Bank 1','Long Term Fuel Trim - Bank 1','Short Term Fuel Trim - Bank 2','Long Term Fuel Trim - Bank 2','Fuel Pressure','Intake Manifold Pressure','Engine RPM','Vehicle Speed','Timing Advance','Intake Air Temp','Air Flow Rate (MAF)','Throttle Position','Secondary Air Status','O2 Sensors Present','O2: Bank 1 - Sensor 1 Voltage','O2: Bank 1 - Sensor 2 Voltage','O2: Bank 1 - Sensor 3 Voltage','O2: Bank 1 - Sensor 4 Voltage','O2: Bank 2 - Sensor 1 Voltage','O2: Bank 2 - Sensor 2 Voltage','O2: Bank 2 - Sensor 3 Voltage','O2: Bank 2 - Sensor 4 Voltage','OBD Standards Compliance','O2 Sensors Present (alternate)','Auxiliary input status (power take off)','Engine Run Time','Supported PIDs [21-40]','Distance Traveled with MIL on','Fuel Rail Pressure (relative to vacuum)','Fuel Rail Pressure (direct inject)','02 Sensor 1 WR Lambda Voltage','02 Sensor 2 WR Lambda Voltage','02 Sensor 3 WR Lambda Voltage','02 Sensor 4 WR Lambda Voltage','02 Sensor 5 WR Lambda Voltage','02 Sensor 6 WR Lambda Voltage','02 Sensor 7 WR Lambda Voltage','02 Sensor 8 WR Lambda Voltage','Commanded EGR','EGR Error','Commanded Evaporative Purge','Fuel Level Input','Number of warm-ups since codes cleared','Distance traveled since codes cleared','Evaporative system vapor pressure','Barometric Pressure','02 Sensor 1 WR Lambda Current','02 Sensor 2 WR Lambda Current','02 Sensor 3 WR Lambda Current','02 Sensor 4 WR Lambda Current','02 Sensor 5 WR Lambda Current','02 Sensor 6 WR Lambda Current','02 Sensor 7 WR Lambda Current','02 Sensor 8 WR Lambda Current','Catalyst Temperature: Bank 1 - Sensor 1','Catalyst Temperature: Bank 2 - Sensor 1','Catalyst Temperature: Bank 1 - Sensor 2','Catalyst Temperature: Bank 2 - Sensor 2','Supported PIDs [41-60]','Monitor status this drive cycle','Control module voltage','Absolute load value','Commanded equivalence ratio','Relative throttle position','Ambient air temperature'
'Absolute throttle position B' | 'Supported PIDs [01-20]','Status since DTCs cleared','DTC that triggered the freeze frame','Fuel System Status','Calculated Engine Load','Engine Coolant Temperature','Short Term Fuel Trim - Bank 1','Long Term Fuel Trim - Bank 1','Short Term Fuel Trim - Bank 2','Long Term Fuel Trim - Bank 2','Fuel Pressure','Intake Manifold Pressure','Engine RPM','Vehicle Speed','Timing Advance','Intake Air Temp','Air Flow Rate (MAF)','Throttle Position','Secondary Air Status','O2 Sensors Present','O2: Bank 1 - Sensor 1 Voltage','O2: Bank 1 - Sensor 2 Voltage','O2: Bank 1 - Sensor 3 Voltage','O2: Bank 1 - Sensor 4 Voltage','O2: Bank 2 - Sensor 1 Voltage','O2: Bank 2 - Sensor 2 Voltage','O2: Bank 2 - Sensor 3 Voltage','O2: Bank 2 - Sensor 4 Voltage','OBD Standards Compliance','O2 Sensors Present (alternate)','Auxiliary input status (power take off)','Engine Run Time','Supported PIDs [21-40]','Distance Traveled with MIL on','Fuel Rail Pressure (relative to vacuum)','Fuel Rail Pressure (direct inject)','02 Sensor 1 WR Lambda Voltage','02 Sensor 2 WR Lambda Voltage','02 Sensor 3 WR Lambda Voltage','02 Sensor 4 WR Lambda Voltage','02 Sensor 5 WR Lambda Voltage','02 Sensor 6 WR Lambda Voltage','02 Sensor 7 WR Lambda Voltage','02 Sensor 8 WR Lambda Voltage','Commanded EGR','EGR Error','Commanded Evaporative Purge','Fuel Level Input','Number of warm-ups since codes cleared','Distance traveled since codes cleared','Evaporative system vapor pressure','Barometric Pressure','02 Sensor 1 WR Lambda Current','02 Sensor 2 WR Lambda Current','02 Sensor 3 WR Lambda Current','02 Sensor 4 WR Lambda Current','02 Sensor 5 WR Lambda Current','02 Sensor 6 WR Lambda Current','02 Sensor 7 WR Lambda Current','02 Sensor 8 WR Lambda Current','Catalyst Temperature: Bank 1 - Sensor 1','Catalyst Temperature: Bank 2 - Sensor 1','Catalyst Temperature: Bank 1 - Sensor 2','Catalyst Temperature: Bank 2 - Sensor 2','Supported PIDs [41-60]','Monitor status this drive cycle','Control module voltage','Absolute load value','Commanded equivalence ratio','Relative throttle position','Ambient air temperature','Absolute throttle position B'
'Absolute throttle position C' | 'Supported PIDs [01-20]','Status since DTCs cleared','DTC that triggered the freeze frame','Fuel System Status','Calculated Engine Load','Engine Coolant Temperature','Short Term Fuel Trim - Bank 1','Long Term Fuel Trim - Bank 1','Short Term Fuel Trim - Bank 2','Long Term Fuel Trim - Bank 2','Fuel Pressure','Intake Manifold Pressure','Engine RPM','Vehicle Speed','Timing Advance','Intake Air Temp','Air Flow Rate (MAF)','Throttle Position','Secondary Air Status','O2 Sensors Present','O2: Bank 1 - Sensor 1 Voltage','O2: Bank 1 - Sensor 2 Voltage','O2: Bank 1 - Sensor 3 Voltage','O2: Bank 1 - Sensor 4 Voltage','O2: Bank 2 - Sensor 1 Voltage','O2: Bank 2 - Sensor 2 Voltage','O2: Bank 2 - Sensor 3 Voltage','O2: Bank 2 - Sensor 4 Voltage','OBD Standards Compliance','O2 Sensors Present (alternate)','Auxiliary input status (power take off)','Engine Run Time','Supported PIDs [21-40]','Distance Traveled with MIL on','Fuel Rail Pressure (relative to vacuum)','Fuel Rail Pressure (direct inject)','02 Sensor 1 WR Lambda Voltage','02 Sensor 2 WR Lambda Voltage','02 Sensor 3 WR Lambda Voltage','02 Sensor 4 WR Lambda Voltage','02 Sensor 5 WR Lambda Voltage','02 Sensor 6 WR Lambda Voltage','02 Sensor 7 WR Lambda Voltage','02 Sensor 8 WR Lambda Voltage','Commanded EGR','EGR Error','Commanded Evaporative Purge','Fuel Level Input','Number of warm-ups since codes cleared','Distance traveled since codes cleared','Evaporative system vapor pressure','Barometric Pressure','02 Sensor 1 WR Lambda Current','02 Sensor 2 WR Lambda Current','02 Sensor 3 WR Lambda Current','02 Sensor 4 WR Lambda Current','02 Sensor 5 WR Lambda Current','02 Sensor 6 WR Lambda Current','02 Sensor 7 WR Lambda Current','02 Sensor 8 WR Lambda Current','Catalyst Temperature: Bank 1 - Sensor 1','Catalyst Temperature: Bank 2 - Sensor 1','Catalyst Temperature: Bank 1 - Sensor 2','Catalyst Temperature: Bank 2 - Sensor 2','Supported PIDs [41-60]','Monitor status this drive cycle','Control module voltage','Absolute load value','Commanded equivalence ratio','Relative throttle position','Ambient air temperature','Absolute throttle position B','Absolute throttle position C'
'Accelerator pedal position D' | 'Supported PIDs [01-20]','Status since DTCs cleared','DTC that triggered the freeze frame','Fuel System Status','Calculated Engine Load','Engine Coolant Temperature','Short Term Fuel Trim - Bank 1','Long Term Fuel Trim - Bank 1','Short Term Fuel Trim - Bank 2','Long Term Fuel Trim - Bank 2','Fuel Pressure','Intake Manifold Pressure','Engine RPM','Vehicle Speed','Timing Advance','Intake Air Temp','Air Flow Rate (MAF)','Throttle Position','Secondary Air Status','O2 Sensors Present','O2: Bank 1 - Sensor 1 Voltage','O2: Bank 1 - Sensor 2 Voltage','O2: Bank 1 - Sensor 3 Voltage','O2: Bank 1 - Sensor 4 Voltage','O2: Bank 2 - Sensor 1 Voltage','O2: Bank 2 - Sensor 2 Voltage','O2: Bank 2 - Sensor 3 Voltage','O2: Bank 2 - Sensor 4 Voltage','OBD Standards Compliance','O2 Sensors Present (alternate)','Auxiliary input status (power take off)','Engine Run Time','Supported PIDs [21-40]','Distance Traveled with MIL on','Fuel Rail Pressure (relative to vacuum)','Fuel Rail Pressure (direct inject)','02 Sensor 1 WR Lambda Voltage','02 Sensor 2 WR Lambda Voltage','02 Sensor 3 WR Lambda Voltage','02 Sensor 4 WR Lambda Voltage','02 Sensor 5 WR Lambda Voltage','02 Sensor 6 WR Lambda Voltage','02 Sensor 7 WR Lambda Voltage','02 Sensor 8 WR Lambda Voltage','Commanded EGR','EGR Error','Commanded Evaporative Purge','Fuel Level Input','Number of warm-ups since codes cleared','Distance traveled since codes cleared','Evaporative system vapor pressure','Barometric Pressure','02 Sensor 1 WR Lambda Current','02 Sensor 2 WR Lambda Current','02 Sensor 3 WR Lambda Current','02 Sensor 4 WR Lambda Current','02 Sensor 5 WR Lambda Current','02 Sensor 6 WR Lambda Current','02 Sensor 7 WR Lambda Current','02 Sensor 8 WR Lambda Current','Catalyst Temperature: Bank 1 - Sensor 1','Catalyst Temperature: Bank 2 - Sensor 1','Catalyst Temperature: Bank 1 - Sensor 2','Catalyst Temperature: Bank 2 - Sensor 2','Supported PIDs [41-60]','Monitor status this drive cycle','Control module voltage','Absolute load value','Commanded equivalence ratio','Relative throttle position','Ambient air temperature','Absolute throttle position B','Absolute throttle position C','Accelerator pedal position D'
'Accelerator pedal position E' | 'Supported PIDs [01-20]','Status since DTCs cleared','DTC that triggered the freeze frame','Fuel System Status','Calculated Engine Load','Engine Coolant Temperature','Short Term Fuel Trim - Bank 1','Long Term Fuel Trim - Bank 1','Short Term Fuel Trim - Bank 2','Long Term Fuel Trim - Bank 2','Fuel Pressure','Intake Manifold Pressure','Engine RPM','Vehicle Speed','Timing Advance','Intake Air Temp','Air Flow Rate (MAF)','Throttle Position','Secondary Air Status','O2 Sensors Present','O2: Bank 1 - Sensor 1 Voltage','O2: Bank 1 - Sensor 2 Voltage','O2: Bank 1 - Sensor 3 Voltage','O2: Bank 1 - Sensor 4 Voltage','O2: Bank 2 - Sensor 1 Voltage','O2: Bank 2 - Sensor 2 Voltage','O2: Bank 2 - Sensor 3 Voltage','O2: Bank 2 - Sensor 4 Voltage','OBD Standards Compliance','O2 Sensors Present (alternate)','Auxiliary input status (power take off)','Engine Run Time','Supported PIDs [21-40]','Distance Traveled with MIL on','Fuel Rail Pressure (relative to vacuum)','Fuel Rail Pressure (direct inject)','02 Sensor 1 WR Lambda Voltage','02 Sensor 2 WR Lambda Voltage','02 Sensor 3 WR Lambda Voltage','02 Sensor 4 WR Lambda Voltage','02 Sensor 5 WR Lambda Voltage','02 Sensor 6 WR Lambda Voltage','02 Sensor 7 WR Lambda Voltage','02 Sensor 8 WR Lambda Voltage','Commanded EGR','EGR Error','Commanded Evaporative Purge','Fuel Level Input','Number of warm-ups since codes cleared','Distance traveled since codes cleared','Evaporative system vapor pressure','Barometric Pressure','02 Sensor 1 WR Lambda Current','02 Sensor 2 WR Lambda Current','02 Sensor 3 WR Lambda Current','02 Sensor 4 WR Lambda Current','02 Sensor 5 WR Lambda Current','02 Sensor 6 WR Lambda Current','02 Sensor 7 WR Lambda Current','02 Sensor 8 WR Lambda Current','Catalyst Temperature: Bank 1 - Sensor 1','Catalyst Temperature: Bank 2 - Sensor 1','Catalyst Temperature: Bank 1 - Sensor 2','Catalyst Temperature: Bank 2 - Sensor 2','Supported PIDs [41-60]','Monitor status this drive cycle','Control module voltage','Absolute load value','Commanded equivalence ratio','Relative throttle position','Ambient air temperature','Absolute throttle position B','Absolute throttle position C','Accelerator pedal position D','Accelerator pedal position E'
'Accelerator pedal position F' | 'Supported PIDs [01-20]','Status since DTCs cleared','DTC that triggered the freeze frame','Fuel System Status','Calculated Engine Load','Engine Coolant Temperature','Short Term Fuel Trim - Bank 1','Long Term Fuel Trim - Bank 1','Short Term Fuel Trim - Bank 2','Long Term Fuel Trim - Bank 2','Fuel Pressure','Intake Manifold Pressure','Engine RPM','Vehicle Speed','Timing Advance','Intake Air Temp','Air Flow Rate (MAF)','Throttle Position','Secondary Air Status','O2 Sensors Present','O2: Bank 1 - Sensor 1 Voltage','O2: Bank 1 - Sensor 2 Voltage','O2: Bank 1 - Sensor 3 Voltage','O2: Bank 1 - Sensor 4 Voltage','O2: Bank 2 - Sensor 1 Voltage','O2: Bank 2 - Sensor 2 Voltage','O2: Bank 2 - Sensor 3 Voltage','O2: Bank 2 - Sensor 4 Voltage','OBD Standards Compliance','O2 Sensors Present (alternate)','Auxiliary input status (power take off)','Engine Run Time','Supported PIDs [21-40]','Distance Traveled with MIL on','Fuel Rail Pressure (relative to vacuum)','Fuel Rail Pressure (direct inject)','02 Sensor 1 WR Lambda Voltage','02 Sensor 2 WR Lambda Voltage','02 Sensor 3 WR Lambda Voltage','02 Sensor 4 WR Lambda Voltage','02 Sensor 5 WR Lambda Voltage','02 Sensor 6 WR Lambda Voltage','02 Sensor 7 WR Lambda Voltage','02 Sensor 8 WR Lambda Voltage','Commanded EGR','EGR Error','Commanded Evaporative Purge','Fuel Level Input','Number of warm-ups since codes cleared','Distance traveled since codes cleared','Evaporative system vapor pressure','Barometric Pressure','02 Sensor 1 WR Lambda Current','02 Sensor 2 WR Lambda Current','02 Sensor 3 WR Lambda Current','02 Sensor 4 WR Lambda Current','02 Sensor 5 WR Lambda Current','02 Sensor 6 WR Lambda Current','02 Sensor 7 WR Lambda Current','02 Sensor 8 WR Lambda Current','Catalyst Temperature: Bank 1 - Sensor 1','Catalyst Temperature: Bank 2 - Sensor 1','Catalyst Temperature: Bank 1 - Sensor 2','Catalyst Temperature: Bank 2 - Sensor 2','Supported PIDs [41-60]','Monitor status this drive cycle','Control module voltage','Absolute load value','Commanded equivalence ratio','Relative throttle position','Ambient air temperature','Absolute throttle position B','Absolute throttle position C','Accelerator pedal position D','Accelerator pedal position E','Accelerator pedal position F'
'Commanded throttle actuator' | 'Supported PIDs [01-20]','Status since DTCs cleared','DTC that triggered the freeze frame','Fuel System Status','Calculated Engine Load','Engine Coolant Temperature','Short Term Fuel Trim - Bank 1','Long Term Fuel Trim - Bank 1','Short Term Fuel Trim - Bank 2','Long Term Fuel Trim - Bank 2','Fuel Pressure','Intake Manifold Pressure','Engine RPM','Vehicle Speed','Timing Advance','Intake Air Temp','Air Flow Rate (MAF)','Throttle Position','Secondary Air Status','O2 Sensors Present','O2: Bank 1 - Sensor 1 Voltage','O2: Bank 1 - Sensor 2 Voltage','O2: Bank 1 - Sensor 3 Voltage','O2: Bank 1 - Sensor 4 Voltage','O2: Bank 2 - Sensor 1 Voltage','O2: Bank 2 - Sensor 2 Voltage','O2: Bank 2 - Sensor 3 Voltage','O2: Bank 2 - Sensor 4 Voltage','OBD Standards Compliance','O2 Sensors Present (alternate)','Auxiliary input status (power take off)','Engine Run Time','Supported PIDs [21-40]','Distance Traveled with MIL on','Fuel Rail Pressure (relative to vacuum)','Fuel Rail Pressure (direct inject)','02 Sensor 1 WR Lambda Voltage','02 Sensor 2 WR Lambda Voltage','02 Sensor 3 WR Lambda Voltage','02 Sensor 4 WR Lambda Voltage','02 Sensor 5 WR Lambda Voltage','02 Sensor 6 WR Lambda Voltage','02 Sensor 7 WR Lambda Voltage','02 Sensor 8 WR Lambda Voltage','Commanded EGR','EGR Error','Commanded Evaporative Purge','Fuel Level Input','Number of warm-ups since codes cleared','Distance traveled since codes cleared','Evaporative system vapor pressure','Barometric Pressure','02 Sensor 1 WR Lambda Current','02 Sensor 2 WR Lambda Current','02 Sensor 3 WR Lambda Current','02 Sensor 4 WR Lambda Current','02 Sensor 5 WR Lambda Current','02 Sensor 6 WR Lambda Current','02 Sensor 7 WR Lambda Current','02 Sensor 8 WR Lambda Current','Catalyst Temperature: Bank 1 - Sensor 1','Catalyst Temperature: Bank 2 - Sensor 1','Catalyst Temperature: Bank 1 - Sensor 2','Catalyst Temperature: Bank 2 - Sensor 2','Supported PIDs [41-60]','Monitor status this drive cycle','Control module voltage','Absolute load value','Commanded equivalence ratio','Relative throttle position','Ambient air temperature','Absolute throttle position B','Absolute throttle position C','Accelerator pedal position D','Accelerator pedal position E','Accelerator pedal position F','Commanded throttle actuator'
'Time run with MIL on' | 'Supported PIDs [01-20]','Status since DTCs cleared','DTC that triggered the freeze frame','Fuel System Status','Calculated Engine Load','Engine Coolant Temperature','Short Term Fuel Trim - Bank 1','Long Term Fuel Trim - Bank 1','Short Term Fuel Trim - Bank 2','Long Term Fuel Trim - Bank 2','Fuel Pressure','Intake Manifold Pressure','Engine RPM','Vehicle Speed','Timing Advance','Intake Air Temp','Air Flow Rate (MAF)','Throttle Position','Secondary Air Status','O2 Sensors Present','O2: Bank 1 - Sensor 1 Voltage','O2: Bank 1 - Sensor 2 Voltage','O2: Bank 1 - Sensor 3 Voltage','O2: Bank 1 - Sensor 4 Voltage','O2: Bank 2 - Sensor 1 Voltage','O2: Bank 2 - Sensor 2 Voltage','O2: Bank 2 - Sensor 3 Voltage','O2: Bank 2 - Sensor 4 Voltage','OBD Standards Compliance','O2 Sensors Present (alternate)','Auxiliary input status (power take off)','Engine Run Time','Supported PIDs [21-40]','Distance Traveled with MIL on','Fuel Rail Pressure (relative to vacuum)','Fuel Rail Pressure (direct inject)','02 Sensor 1 WR Lambda Voltage','02 Sensor 2 WR Lambda Voltage','02 Sensor 3 WR Lambda Voltage','02 Sensor 4 WR Lambda Voltage','02 Sensor 5 WR Lambda Voltage','02 Sensor 6 WR Lambda Voltage','02 Sensor 7 WR Lambda Voltage','02 Sensor 8 WR Lambda Voltage','Commanded EGR','EGR Error','Commanded Evaporative Purge','Fuel Level Input','Number of warm-ups since codes cleared','Distance traveled since codes cleared','Evaporative system vapor pressure','Barometric Pressure','02 Sensor 1 WR Lambda Current','02 Sensor 2 WR Lambda Current','02 Sensor 3 WR Lambda Current','02 Sensor 4 WR Lambda Current','02 Sensor 5 WR Lambda Current','02 Sensor 6 WR Lambda Current','02 Sensor 7 WR Lambda Current','02 Sensor 8 WR Lambda Current','Catalyst Temperature: Bank 1 - Sensor 1','Catalyst Temperature: Bank 2 - Sensor 1','Catalyst Temperature: Bank 1 - Sensor 2','Catalyst Temperature: Bank 2 - Sensor 2','Supported PIDs [41-60]','Monitor status this drive cycle','Control module voltage','Absolute load value','Commanded equivalence ratio','Relative throttle position','Ambient air temperature','Absolute throttle position B','Absolute throttle position C','Accelerator pedal position D','Accelerator pedal position E','Accelerator pedal position F','Commanded throttle actuator','Time run with MIL on'
'Time since trouble codes cleared' | 'Supported PIDs [01-20]','Status since DTCs cleared','DTC that triggered the freeze frame','Fuel System Status','Calculated Engine Load','Engine Coolant Temperature','Short Term Fuel Trim - Bank 1','Long Term Fuel Trim - Bank 1','Short Term Fuel Trim - Bank 2','Long Term Fuel Trim - Bank 2','Fuel Pressure','Intake Manifold Pressure','Engine RPM','Vehicle Speed','Timing Advance','Intake Air Temp','Air Flow Rate (MAF)','Throttle Position','Secondary Air Status','O2 Sensors Present','O2: Bank 1 - Sensor 1 Voltage','O2: Bank 1 - Sensor 2 Voltage','O2: Bank 1 - Sensor 3 Voltage','O2: Bank 1 - Sensor 4 Voltage','O2: Bank 2 - Sensor 1 Voltage','O2: Bank 2 - Sensor 2 Voltage','O2: Bank 2 - Sensor 3 Voltage','O2: Bank 2 - Sensor 4 Voltage','OBD Standards Compliance','O2 Sensors Present (alternate)','Auxiliary input status (power take off)','Engine Run Time','Supported PIDs [21-40]','Distance Traveled with MIL on','Fuel Rail Pressure (relative to vacuum)','Fuel Rail Pressure (direct inject)','02 Sensor 1 WR Lambda Voltage','02 Sensor 2 WR Lambda Voltage','02 Sensor 3 WR Lambda Voltage','02 Sensor 4 WR Lambda Voltage','02 Sensor 5 WR Lambda Voltage','02 Sensor 6 WR Lambda Voltage','02 Sensor 7 WR Lambda Voltage','02 Sensor 8 WR Lambda Voltage','Commanded EGR','EGR Error','Commanded Evaporative Purge','Fuel Level Input','Number of warm-ups since codes cleared','Distance traveled since codes cleared','Evaporative system vapor pressure','Barometric Pressure','02 Sensor 1 WR Lambda Current','02 Sensor 2 WR Lambda Current','02 Sensor 3 WR Lambda Current','02 Sensor 4 WR Lambda Current','02 Sensor 5 WR Lambda Current','02 Sensor 6 WR Lambda Current','02 Sensor 7 WR Lambda Current','02 Sensor 8 WR Lambda Current','Catalyst Temperature: Bank 1 - Sensor 1','Catalyst Temperature: Bank 2 - Sensor 1','Catalyst Temperature: Bank 1 - Sensor 2','Catalyst Temperature: Bank 2 - Sensor 2','Supported PIDs [41-60]','Monitor status this drive cycle','Control module voltage','Absolute load value','Commanded equivalence ratio','Relative throttle position','Ambient air temperature','Absolute throttle position B','Absolute throttle position C','Accelerator pedal position D','Accelerator pedal position E','Accelerator pedal position F','Commanded throttle actuator','Time run with MIL on','Time since trouble codes cleared'
'unsupported' | 'Supported PIDs [01-20]','Status since DTCs cleared','DTC that triggered the freeze frame','Fuel System Status','Calculated Engine Load','Engine Coolant Temperature','Short Term Fuel Trim - Bank 1','Long Term Fuel Trim - Bank 1','Short Term Fuel Trim - Bank 2','Long Term Fuel Trim - Bank 2','Fuel Pressure','Intake Manifold Pressure','Engine RPM','Vehicle Speed','Timing Advance','Intake Air Temp','Air Flow Rate (MAF)','Throttle Position','Secondary Air Status','O2 Sensors Present','O2: Bank 1 - Sensor 1 Voltage','O2: Bank 1 - Sensor 2 Voltage','O2: Bank 1 - Sensor 3 Voltage','O2: Bank 1 - Sensor 4 Voltage','O2: Bank 2 - Sensor 1 Voltage','O2: Bank 2 - Sensor 2 Voltage','O2: Bank 2 - Sensor 3 Voltage','O2: Bank 2 - Sensor 4 Voltage','OBD Standards Compliance','O2 Sensors Present (alternate)','Auxiliary input status (power take off)','Engine Run Time','Supported PIDs [21-40]','Distance Traveled with MIL on','Fuel Rail Pressure (relative to vacuum)','Fuel Rail Pressure (direct inject)','02 Sensor 1 WR Lambda Voltage','02 Sensor 2 WR Lambda Voltage','02 Sensor 3 WR Lambda Voltage','02 Sensor 4 WR Lambda Voltage','02 Sensor 5 WR Lambda Voltage','02 Sensor 6 WR Lambda Voltage','02 Sensor 7 WR Lambda Voltage','02 Sensor 8 WR Lambda Voltage','Commanded EGR','EGR Error','Commanded Evaporative Purge','Fuel Level Input','Number of warm-ups since codes cleared','Distance traveled since codes cleared','Evaporative system vapor pressure','Barometric Pressure','02 Sensor 1 WR Lambda Current','02 Sensor 2 WR Lambda Current','02 Sensor 3 WR Lambda Current','02 Sensor 4 WR Lambda Current','02 Sensor 5 WR Lambda Current','02 Sensor 6 WR Lambda Current','02 Sensor 7 WR Lambda Current','02 Sensor 8 WR Lambda Current','Catalyst Temperature: Bank 1 - Sensor 1','Catalyst Temperature: Bank 2 - Sensor 1','Catalyst Temperature: Bank 1 - Sensor 2','Catalyst Temperature: Bank 2 - Sensor 2','Supported PIDs [41-60]','Monitor status this drive cycle','Control module voltage','Absolute load value','Commanded equivalence ratio','Relative throttle position','Ambient air temperature','Absolute throttle position B','Absolute throttle position C','Accelerator pedal position D','Accelerator pedal position E','Accelerator pedal position F','Commanded throttle actuator','Time run with MIL on','Time since trouble codes cleared','unsupported'
'Maximum value for mass air flow sensor' | 'Supported PIDs [01-20]','Status since DTCs cleared','DTC that triggered the freeze frame','Fuel System Status','Calculated Engine Load','Engine Coolant Temperature','Short Term Fuel Trim - Bank 1','Long Term Fuel Trim - Bank 1','Short Term Fuel Trim - Bank 2','Long Term Fuel Trim - Bank 2','Fuel Pressure','Intake Manifold Pressure','Engine RPM','Vehicle Speed','Timing Advance','Intake Air Temp','Air Flow Rate (MAF)','Throttle Position','Secondary Air Status','O2 Sensors Present','O2: Bank 1 - Sensor 1 Voltage','O2: Bank 1 - Sensor 2 Voltage','O2: Bank 1 - Sensor 3 Voltage','O2: Bank 1 - Sensor 4 Voltage','O2: Bank 2 - Sensor 1 Voltage','O2: Bank 2 - Sensor 2 Voltage','O2: Bank 2 - Sensor 3 Voltage','O2: Bank 2 - Sensor 4 Voltage','OBD Standards Compliance','O2 Sensors Present (alternate)','Auxiliary input status (power take off)','Engine Run Time','Supported PIDs [21-40]','Distance Traveled with MIL on','Fuel Rail Pressure (relative to vacuum)','Fuel Rail Pressure (direct inject)','02 Sensor 1 WR Lambda Voltage','02 Sensor 2 WR Lambda Voltage','02 Sensor 3 WR Lambda Voltage','02 Sensor 4 WR Lambda Voltage','02 Sensor 5 WR Lambda Voltage','02 Sensor 6 WR Lambda Voltage','02 Sensor 7 WR Lambda Voltage','02 Sensor 8 WR Lambda Voltage','Commanded EGR','EGR Error','Commanded Evaporative Purge','Fuel Level Input','Number of warm-ups since codes cleared','Distance traveled since codes cleared','Evaporative system vapor pressure','Barometric Pressure','02 Sensor 1 WR Lambda Current','02 Sensor 2 WR Lambda Current','02 Sensor 3 WR Lambda Current','02 Sensor 4 WR Lambda Current','02 Sensor 5 WR Lambda Current','02 Sensor 6 WR Lambda Current','02 Sensor 7 WR Lambda Current','02 Sensor 8 WR Lambda Current','Catalyst Temperature: Bank 1 - Sensor 1','Catalyst Temperature: Bank 2 - Sensor 1','Catalyst Temperature: Bank 1 - Sensor 2','Catalyst Temperature: Bank 2 - Sensor 2','Supported PIDs [41-60]','Monitor status this drive cycle','Control module voltage','Absolute load value','Commanded equivalence ratio','Relative throttle position','Ambient air temperature','Absolute throttle position B','Absolute throttle position C','Accelerator pedal position D','Accelerator pedal position E','Accelerator pedal position F','Commanded throttle actuator','Time run with MIL on','Time since trouble codes cleared','unsupported','Maximum value for mass air flow sensor'
'Fuel Type' | 'Supported PIDs [01-20]','Status since DTCs cleared','DTC that triggered the freeze frame','Fuel System Status','Calculated Engine Load','Engine Coolant Temperature','Short Term Fuel Trim - Bank 1','Long Term Fuel Trim - Bank 1','Short Term Fuel Trim - Bank 2','Long Term Fuel Trim - Bank 2','Fuel Pressure','Intake Manifold Pressure','Engine RPM','Vehicle Speed','Timing Advance','Intake Air Temp','Air Flow Rate (MAF)','Throttle Position','Secondary Air Status','O2 Sensors Present','O2: Bank 1 - Sensor 1 Voltage','O2: Bank 1 - Sensor 2 Voltage','O2: Bank 1 - Sensor 3 Voltage','O2: Bank 1 - Sensor 4 Voltage','O2: Bank 2 - Sensor 1 Voltage','O2: Bank 2 - Sensor 2 Voltage','O2: Bank 2 - Sensor 3 Voltage','O2: Bank 2 - Sensor 4 Voltage','OBD Standards Compliance','O2 Sensors Present (alternate)','Auxiliary input status (power take off)','Engine Run Time','Supported PIDs [21-40]','Distance Traveled with MIL on','Fuel Rail Pressure (relative to vacuum)','Fuel Rail Pressure (direct inject)','02 Sensor 1 WR Lambda Voltage','02 Sensor 2 WR Lambda Voltage','02 Sensor 3 WR Lambda Voltage','02 Sensor 4 WR Lambda Voltage','02 Sensor 5 WR Lambda Voltage','02 Sensor 6 WR Lambda Voltage','02 Sensor 7 WR Lambda Voltage','02 Sensor 8 WR Lambda Voltage','Commanded EGR','EGR Error','Commanded Evaporative Purge','Fuel Level Input','Number of warm-ups since codes cleared','Distance traveled since codes cleared','Evaporative system vapor pressure','Barometric Pressure','02 Sensor 1 WR Lambda Current','02 Sensor 2 WR Lambda Current','02 Sensor 3 WR Lambda Current','02 Sensor 4 WR Lambda Current','02 Sensor 5 WR Lambda Current','02 Sensor 6 WR Lambda Current','02 Sensor 7 WR Lambda Current','02 Sensor 8 WR Lambda Current','Catalyst Temperature: Bank 1 - Sensor 1','Catalyst Temperature: Bank 2 - Sensor 1','Catalyst Temperature: Bank 1 - Sensor 2','Catalyst Temperature: Bank 2 - Sensor 2','Supported PIDs [41-60]','Monitor status this drive cycle','Control module voltage','Absolute load value','Commanded equivalence ratio','Relative throttle position','Ambient air temperature','Absolute throttle position B','Absolute throttle position C','Accelerator pedal position D','Accelerator pedal position E','Accelerator pedal position F','Commanded throttle actuator','Time run with MIL on','Time since trouble codes cleared','unsupported','Maximum value for mass air flow sensor','Fuel Type'
'Ethanol Fuel Percent' | 'Supported PIDs [01-20]','Status since DTCs cleared','DTC that triggered the freeze frame','Fuel System Status','Calculated Engine Load','Engine Coolant Temperature','Short Term Fuel Trim - Bank 1','Long Term Fuel Trim - Bank 1','Short Term Fuel Trim - Bank 2','Long Term Fuel Trim - Bank 2','Fuel Pressure','Intake Manifold Pressure','Engine RPM','Vehicle Speed','Timing Advance','Intake Air Temp','Air Flow Rate (MAF)','Throttle Position','Secondary Air Status','O2 Sensors Present','O2: Bank 1 - Sensor 1 Voltage','O2: Bank 1 - Sensor 2 Voltage','O2: Bank 1 - Sensor 3 Voltage','O2: Bank 1 - Sensor 4 Voltage','O2: Bank 2 - Sensor 1 Voltage','O2: Bank 2 - Sensor 2 Voltage','O2: Bank 2 - Sensor 3 Voltage','O2: Bank 2 - Sensor 4 Voltage','OBD Standards Compliance','O2 Sensors Present (alternate)','Auxiliary input status (power take off)','Engine Run Time','Supported PIDs [21-40]','Distance Traveled with MIL on','Fuel Rail Pressure (relative to vacuum)','Fuel Rail Pressure (direct inject)','02 Sensor 1 WR Lambda Voltage','02 Sensor 2 WR Lambda Voltage','02 Sensor 3 WR Lambda Voltage','02 Sensor 4 WR Lambda Voltage','02 Sensor 5 WR Lambda Voltage','02 Sensor 6 WR Lambda Voltage','02 Sensor 7 WR Lambda Voltage','02 Sensor 8 WR Lambda Voltage','Commanded EGR','EGR Error','Commanded Evaporative Purge','Fuel Level Input','Number of warm-ups since codes cleared','Distance traveled since codes cleared','Evaporative system vapor pressure','Barometric Pressure','02 Sensor 1 WR Lambda Current','02 Sensor 2 WR Lambda Current','02 Sensor 3 WR Lambda Current','02 Sensor 4 WR Lambda Current','02 Sensor 5 WR Lambda Current','02 Sensor 6 WR Lambda Current','02 Sensor 7 WR Lambda Current','02 Sensor 8 WR Lambda Current','Catalyst Temperature: Bank 1 - Sensor 1','Catalyst Temperature: Bank 2 - Sensor 1','Catalyst Temperature: Bank 1 - Sensor 2','Catalyst Temperature: Bank 2 - Sensor 2','Supported PIDs [41-60]','Monitor status this drive cycle','Control module voltage','Absolute load value','Commanded equivalence ratio','Relative throttle position','Ambient air temperature','Absolute throttle position B','Absolute throttle position C','Accelerator pedal position D','Accelerator pedal position E','Accelerator pedal position F','Commanded throttle actuator','Time run with MIL on','Time since trouble codes cleared','unsupported','Maximum value for mass air flow sensor','Fuel Type','Ethanol Fuel Percent'
'Absolute Evap system Vapor Pressure' | 'Supported PIDs [01-20]','Status since DTCs cleared','DTC that triggered the freeze frame','Fuel System Status','Calculated Engine Load','Engine Coolant Temperature','Short Term Fuel Trim - Bank 1','Long Term Fuel Trim - Bank 1','Short Term Fuel Trim - Bank 2','Long Term Fuel Trim - Bank 2','Fuel Pressure','Intake Manifold Pressure','Engine RPM','Vehicle Speed','Timing Advance','Intake Air Temp','Air Flow Rate (MAF)','Throttle Position','Secondary Air Status','O2 Sensors Present','O2: Bank 1 - Sensor 1 Voltage','O2: Bank 1 - Sensor 2 Voltage','O2: Bank 1 - Sensor 3 Voltage','O2: Bank 1 - Sensor 4 Voltage','O2: Bank 2 - Sensor 1 Voltage','O2: Bank 2 - Sensor 2 Voltage','O2: Bank 2 - Sensor 3 Voltage','O2: Bank 2 - Sensor 4 Voltage','OBD Standards Compliance','O2 Sensors Present (alternate)','Auxiliary input status (power take off)','Engine Run Time','Supported PIDs [21-40]','Distance Traveled with MIL on','Fuel Rail Pressure (relative to vacuum)','Fuel Rail Pressure (direct inject)','02 Sensor 1 WR Lambda Voltage','02 Sensor 2 WR Lambda Voltage','02 Sensor 3 WR Lambda Voltage','02 Sensor 4 WR Lambda Voltage','02 Sensor 5 WR Lambda Voltage','02 Sensor 6 WR Lambda Voltage','02 Sensor 7 WR Lambda Voltage','02 Sensor 8 WR Lambda Voltage','Commanded EGR','EGR Error','Commanded Evaporative Purge','Fuel Level Input','Number of warm-ups since codes cleared','Distance traveled since codes cleared','Evaporative system vapor pressure','Barometric Pressure','02 Sensor 1 WR Lambda Current','02 Sensor 2 WR Lambda Current','02 Sensor 3 WR Lambda Current','02 Sensor 4 WR Lambda Current','02 Sensor 5 WR Lambda Current','02 Sensor 6 WR Lambda Current','02 Sensor 7 WR Lambda Current','02 Sensor 8 WR Lambda Current','Catalyst Temperature: Bank 1 - Sensor 1','Catalyst Temperature: Bank 2 - Sensor 1','Catalyst Temperature: Bank 1 - Sensor 2','Catalyst Temperature: Bank 2 - Sensor 2','Supported PIDs [41-60]','Monitor status this drive cycle','Control module voltage','Absolute load value','Commanded equivalence ratio','Relative throttle position','Ambient air temperature','Absolute throttle position B','Absolute throttle position C','Accelerator pedal position D','Accelerator pedal position E','Accelerator pedal position F','Commanded throttle actuator','Time run with MIL on','Time since trouble codes cleared','unsupported','Maximum value for mass air flow sensor','Fuel Type','Ethanol Fuel Percent','Absolute Evap system Vapor Pressure'
'Evap system vapor pressure' | 'Supported PIDs [01-20]','Status since DTCs cleared','DTC that triggered the freeze frame','Fuel System Status','Calculated Engine Load','Engine Coolant Temperature','Short Term Fuel Trim - Bank 1','Long Term Fuel Trim - Bank 1','Short Term Fuel Trim - Bank 2','Long Term Fuel Trim - Bank 2','Fuel Pressure','Intake Manifold Pressure','Engine RPM','Vehicle Speed','Timing Advance','Intake Air Temp','Air Flow Rate (MAF)','Throttle Position','Secondary Air Status','O2 Sensors Present','O2: Bank 1 - Sensor 1 Voltage','O2: Bank 1 - Sensor 2 Voltage','O2: Bank 1 - Sensor 3 Voltage','O2: Bank 1 - Sensor 4 Voltage','O2: Bank 2 - Sensor 1 Voltage','O2: Bank 2 - Sensor 2 Voltage','O2: Bank 2 - Sensor 3 Voltage','O2: Bank 2 - Sensor 4 Voltage','OBD Standards Compliance','O2 Sensors Present (alternate)','Auxiliary input status (power take off)','Engine Run Time','Supported PIDs [21-40]','Distance Traveled with MIL on','Fuel Rail Pressure (relative to vacuum)','Fuel Rail Pressure (direct inject)','02 Sensor 1 WR Lambda Voltage','02 Sensor 2 WR Lambda Voltage','02 Sensor 3 WR Lambda Voltage','02 Sensor 4 WR Lambda Voltage','02 Sensor 5 WR Lambda Voltage','02 Sensor 6 WR Lambda Voltage','02 Sensor 7 WR Lambda Voltage','02 Sensor 8 WR Lambda Voltage','Commanded EGR','EGR Error','Commanded Evaporative Purge','Fuel Level Input','Number of warm-ups since codes cleared','Distance traveled since codes cleared','Evaporative system vapor pressure','Barometric Pressure','02 Sensor 1 WR Lambda Current','02 Sensor 2 WR Lambda Current','02 Sensor 3 WR Lambda Current','02 Sensor 4 WR Lambda Current','02 Sensor 5 WR Lambda Current','02 Sensor 6 WR Lambda Current','02 Sensor 7 WR Lambda Current','02 Sensor 8 WR Lambda Current','Catalyst Temperature: Bank 1 - Sensor 1','Catalyst Temperature: Bank 2 - Sensor 1','Catalyst Temperature: Bank 1 - Sensor 2','Catalyst Temperature: Bank 2 - Sensor 2','Supported PIDs [41-60]','Monitor status this drive cycle','Control module voltage','Absolute load value','Commanded equivalence ratio','Relative throttle position','Ambient air temperature','Absolute throttle position B','Absolute throttle position C','Accelerator pedal position D','Accelerator pedal position E','Accelerator pedal position F','Commanded throttle actuator','Time run with MIL on','Time since trouble codes cleared','unsupported','Maximum value for mass air flow sensor','Fuel Type','Ethanol Fuel Percent','Absolute Evap system Vapor Pressure','Evap system vapor pressure'
'Short term secondary O2 trim - Bank 1' | 'Supported PIDs [01-20]','Status since DTCs cleared','DTC that triggered the freeze frame','Fuel System Status','Calculated Engine Load','Engine Coolant Temperature','Short Term Fuel Trim - Bank 1','Long Term Fuel Trim - Bank 1','Short Term Fuel Trim - Bank 2','Long Term Fuel Trim - Bank 2','Fuel Pressure','Intake Manifold Pressure','Engine RPM','Vehicle Speed','Timing Advance','Intake Air Temp','Air Flow Rate (MAF)','Throttle Position','Secondary Air Status','O2 Sensors Present','O2: Bank 1 - Sensor 1 Voltage','O2: Bank 1 - Sensor 2 Voltage','O2: Bank 1 - Sensor 3 Voltage','O2: Bank 1 - Sensor 4 Voltage','O2: Bank 2 - Sensor 1 Voltage','O2: Bank 2 - Sensor 2 Voltage','O2: Bank 2 - Sensor 3 Voltage','O2: Bank 2 - Sensor 4 Voltage','OBD Standards Compliance','O2 Sensors Present (alternate)','Auxiliary input status (power take off)','Engine Run Time','Supported PIDs [21-40]','Distance Traveled with MIL on','Fuel Rail Pressure (relative to vacuum)','Fuel Rail Pressure (direct inject)','02 Sensor 1 WR Lambda Voltage','02 Sensor 2 WR Lambda Voltage','02 Sensor 3 WR Lambda Voltage','02 Sensor 4 WR Lambda Voltage','02 Sensor 5 WR Lambda Voltage','02 Sensor 6 WR Lambda Voltage','02 Sensor 7 WR Lambda Voltage','02 Sensor 8 WR Lambda Voltage','Commanded EGR','EGR Error','Commanded Evaporative Purge','Fuel Level Input','Number of warm-ups since codes cleared','Distance traveled since codes cleared','Evaporative system vapor pressure','Barometric Pressure','02 Sensor 1 WR Lambda Current','02 Sensor 2 WR Lambda Current','02 Sensor 3 WR Lambda Current','02 Sensor 4 WR Lambda Current','02 Sensor 5 WR Lambda Current','02 Sensor 6 WR Lambda Current','02 Sensor 7 WR Lambda Current','02 Sensor 8 WR Lambda Current','Catalyst Temperature: Bank 1 - Sensor 1','Catalyst Temperature: Bank 2 - Sensor 1','Catalyst Temperature: Bank 1 - Sensor 2','Catalyst Temperature: Bank 2 - Sensor 2','Supported PIDs [41-60]','Monitor status this drive cycle','Control module voltage','Absolute load value','Commanded equivalence ratio','Relative throttle position','Ambient air temperature','Absolute throttle position B','Absolute throttle position C','Accelerator pedal position D','Accelerator pedal position E','Accelerator pedal position F','Commanded throttle actuator','Time run with MIL on','Time since trouble codes cleared','unsupported','Maximum value for mass air flow sensor','Fuel Type','Ethanol Fuel Percent','Absolute Evap system Vapor Pressure','Evap system vapor pressure','Short term secondary O2 trim - Bank 1'
'Long term secondary O2 trim - Bank 1' | 'Supported PIDs [01-20]','Status since DTCs cleared','DTC that triggered the freeze frame','Fuel System Status','Calculated Engine Load','Engine Coolant Temperature','Short Term Fuel Trim - Bank 1','Long Term Fuel Trim - Bank 1','Short Term Fuel Trim - Bank 2','Long Term Fuel Trim - Bank 2','Fuel Pressure','Intake Manifold Pressure','Engine RPM','Vehicle Speed','Timing Advance','Intake Air Temp','Air Flow Rate (MAF)','Throttle Position','Secondary Air Status','O2 Sensors Present','O2: Bank 1 - Sensor 1 Voltage','O2: Bank 1 - Sensor 2 Voltage','O2: Bank 1 - Sensor 3 Voltage','O2: Bank 1 - Sensor 4 Voltage','O2: Bank 2 - Sensor 1 Voltage','O2: Bank 2 - Sensor 2 Voltage','O2: Bank 2 - Sensor 3 Voltage','O2: Bank 2 - Sensor 4 Voltage','OBD Standards Compliance','O2 Sensors Present (alternate)','Auxiliary input status (power take off)','Engine Run Time','Supported PIDs [21-40]','Distance Traveled with MIL on','Fuel Rail Pressure (relative to vacuum)','Fuel Rail Pressure (direct inject)','02 Sensor 1 WR Lambda Voltage','02 Sensor 2 WR Lambda Voltage','02 Sensor 3 WR Lambda Voltage','02 Sensor 4 WR Lambda Voltage','02 Sensor 5 WR Lambda Voltage','02 Sensor 6 WR Lambda Voltage','02 Sensor 7 WR Lambda Voltage','02 Sensor 8 WR Lambda Voltage','Commanded EGR','EGR Error','Commanded Evaporative Purge','Fuel Level Input','Number of warm-ups since codes cleared','Distance traveled since codes cleared','Evaporative system vapor pressure','Barometric Pressure','02 Sensor 1 WR Lambda Current','02 Sensor 2 WR Lambda Current','02 Sensor 3 WR Lambda Current','02 Sensor 4 WR Lambda Current','02 Sensor 5 WR Lambda Current','02 Sensor 6 WR Lambda Current','02 Sensor 7 WR Lambda Current','02 Sensor 8 WR Lambda Current','Catalyst Temperature: Bank 1 - Sensor 1','Catalyst Temperature: Bank 2 - Sensor 1','Catalyst Temperature: Bank 1 - Sensor 2','Catalyst Temperature: Bank 2 - Sensor 2','Supported PIDs [41-60]','Monitor status this drive cycle','Control module voltage','Absolute load value','Commanded equivalence ratio','Relative throttle position','Ambient air temperature','Absolute throttle position B','Absolute throttle position C','Accelerator pedal position D','Accelerator pedal position E','Accelerator pedal position F','Commanded throttle actuator','Time run with MIL on','Time since trouble codes cleared','unsupported','Maximum value for mass air flow sensor','Fuel Type','Ethanol Fuel Percent','Absolute Evap system Vapor Pressure','Evap system vapor pressure','Short term secondary O2 trim - Bank 1','Long term secondary O2 trim - Bank 1'
'Short term secondary O2 trim - Bank 2' | 'Supported PIDs [01-20]','Status since DTCs cleared','DTC that triggered the freeze frame','Fuel System Status','Calculated Engine Load','Engine Coolant Temperature','Short Term Fuel Trim - Bank 1','Long Term Fuel Trim - Bank 1','Short Term Fuel Trim - Bank 2','Long Term Fuel Trim - Bank 2','Fuel Pressure','Intake Manifold Pressure','Engine RPM','Vehicle Speed','Timing Advance','Intake Air Temp','Air Flow Rate (MAF)','Throttle Position','Secondary Air Status','O2 Sensors Present','O2: Bank 1 - Sensor 1 Voltage','O2: Bank 1 - Sensor 2 Voltage','O2: Bank 1 - Sensor 3 Voltage','O2: Bank 1 - Sensor 4 Voltage','O2: Bank 2 - Sensor 1 Voltage','O2: Bank 2 - Sensor 2 Voltage','O2: Bank 2 - Sensor 3 Voltage','O2: Bank 2 - Sensor 4 Voltage','OBD Standards Compliance','O2 Sensors Present (alternate)','Auxiliary input status (power take off)','Engine Run Time','Supported PIDs [21-40]','Distance Traveled with MIL on','Fuel Rail Pressure (relative to vacuum)','Fuel Rail Pressure (direct inject)','02 Sensor 1 WR Lambda Voltage','02 Sensor 2 WR Lambda Voltage','02 Sensor 3 WR Lambda Voltage','02 Sensor 4 WR Lambda Voltage','02 Sensor 5 WR Lambda Voltage','02 Sensor 6 WR Lambda Voltage','02 Sensor 7 WR Lambda Voltage','02 Sensor 8 WR Lambda Voltage','Commanded EGR','EGR Error','Commanded Evaporative Purge','Fuel Level Input','Number of warm-ups since codes cleared','Distance traveled since codes cleared','Evaporative system vapor pressure','Barometric Pressure','02 Sensor 1 WR Lambda Current','02 Sensor 2 WR Lambda Current','02 Sensor 3 WR Lambda Current','02 Sensor 4 WR Lambda Current','02 Sensor 5 WR Lambda Current','02 Sensor 6 WR Lambda Current','02 Sensor 7 WR Lambda Current','02 Sensor 8 WR Lambda Current','Catalyst Temperature: Bank 1 - Sensor 1','Catalyst Temperature: Bank 2 - Sensor 1','Catalyst Temperature: Bank 1 - Sensor 2','Catalyst Temperature: Bank 2 - Sensor 2','Supported PIDs [41-60]','Monitor status this drive cycle','Control module voltage','Absolute load value','Commanded equivalence ratio','Relative throttle position','Ambient air temperature','Absolute throttle position B','Absolute throttle position C','Accelerator pedal position D','Accelerator pedal position E','Accelerator pedal position F','Commanded throttle actuator','Time run with MIL on','Time since trouble codes cleared','unsupported','Maximum value for mass air flow sensor','Fuel Type','Ethanol Fuel Percent','Absolute Evap system Vapor Pressure','Evap system vapor pressure','Short term secondary O2 trim - Bank 1','Long term secondary O2 trim - Bank 1','Short term secondary O2 trim - Bank 2'
'Long term secondary O2 trim - Bank 2' | 'Supported PIDs [01-20]','Status since DTCs cleared','DTC that triggered the freeze frame','Fuel System Status','Calculated Engine Load','Engine Coolant Temperature','Short Term Fuel Trim - Bank 1','Long Term Fuel Trim - Bank 1','Short Term Fuel Trim - Bank 2','Long Term Fuel Trim - Bank 2','Fuel Pressure','Intake Manifold Pressure','Engine RPM','Vehicle Speed','Timing Advance','Intake Air Temp','Air Flow Rate (MAF)','Throttle Position','Secondary Air Status','O2 Sensors Present','O2: Bank 1 - Sensor 1 Voltage','O2: Bank 1 - Sensor 2 Voltage','O2: Bank 1 - Sensor 3 Voltage','O2: Bank 1 - Sensor 4 Voltage','O2: Bank 2 - Sensor 1 Voltage','O2: Bank 2 - Sensor 2 Voltage','O2: Bank 2 - Sensor 3 Voltage','O2: Bank 2 - Sensor 4 Voltage','OBD Standards Compliance','O2 Sensors Present (alternate)','Auxiliary input status (power take off)','Engine Run Time','Supported PIDs [21-40]','Distance Traveled with MIL on','Fuel Rail Pressure (relative to vacuum)','Fuel Rail Pressure (direct inject)','02 Sensor 1 WR Lambda Voltage','02 Sensor 2 WR Lambda Voltage','02 Sensor 3 WR Lambda Voltage','02 Sensor 4 WR Lambda Voltage','02 Sensor 5 WR Lambda Voltage','02 Sensor 6 WR Lambda Voltage','02 Sensor 7 WR Lambda Voltage','02 Sensor 8 WR Lambda Voltage','Commanded EGR','EGR Error','Commanded Evaporative Purge','Fuel Level Input','Number of warm-ups since codes cleared','Distance traveled since codes cleared','Evaporative system vapor pressure','Barometric Pressure','02 Sensor 1 WR Lambda Current','02 Sensor 2 WR Lambda Current','02 Sensor 3 WR Lambda Current','02 Sensor 4 WR Lambda Current','02 Sensor 5 WR Lambda Current','02 Sensor 6 WR Lambda Current','02 Sensor 7 WR Lambda Current','02 Sensor 8 WR Lambda Current','Catalyst Temperature: Bank 1 - Sensor 1','Catalyst Temperature: Bank 2 - Sensor 1','Catalyst Temperature: Bank 1 - Sensor 2','Catalyst Temperature: Bank 2 - Sensor 2','Supported PIDs [41-60]','Monitor status this drive cycle','Control module voltage','Absolute load value','Commanded equivalence ratio','Relative throttle position','Ambient air temperature','Absolute throttle position B','Absolute throttle position C','Accelerator pedal position D','Accelerator pedal position E','Accelerator pedal position F','Commanded throttle actuator','Time run with MIL on','Time since trouble codes cleared','unsupported','Maximum value for mass air flow sensor','Fuel Type','Ethanol Fuel Percent','Absolute Evap system Vapor Pressure','Evap system vapor pressure','Short term secondary O2 trim - Bank 1','Long term secondary O2 trim - Bank 1','Short term secondary O2 trim - Bank 2','Long term secondary O2 trim - Bank 2'
'Fuel rail pressure (absolute)' | 'Supported PIDs [01-20]','Status since DTCs cleared','DTC that triggered the freeze frame','Fuel System Status','Calculated Engine Load','Engine Coolant Temperature','Short Term Fuel Trim - Bank 1','Long Term Fuel Trim - Bank 1','Short Term Fuel Trim - Bank 2','Long Term Fuel Trim - Bank 2','Fuel Pressure','Intake Manifold Pressure','Engine RPM','Vehicle Speed','Timing Advance','Intake Air Temp','Air Flow Rate (MAF)','Throttle Position','Secondary Air Status','O2 Sensors Present','O2: Bank 1 - Sensor 1 Voltage','O2: Bank 1 - Sensor 2 Voltage','O2: Bank 1 - Sensor 3 Voltage','O2: Bank 1 - Sensor 4 Voltage','O2: Bank 2 - Sensor 1 Voltage','O2: Bank 2 - Sensor 2 Voltage','O2: Bank 2 - Sensor 3 Voltage','O2: Bank 2 - Sensor 4 Voltage','OBD Standards Compliance','O2 Sensors Present (alternate)','Auxiliary input status (power take off)','Engine Run Time','Supported PIDs [21-40]','Distance Traveled with MIL on','Fuel Rail Pressure (relative to vacuum)','Fuel Rail Pressure (direct inject)','02 Sensor 1 WR Lambda Voltage','02 Sensor 2 WR Lambda Voltage','02 Sensor 3 WR Lambda Voltage','02 Sensor 4 WR Lambda Voltage','02 Sensor 5 WR Lambda Voltage','02 Sensor 6 WR Lambda Voltage','02 Sensor 7 WR Lambda Voltage','02 Sensor 8 WR Lambda Voltage','Commanded EGR','EGR Error','Commanded Evaporative Purge','Fuel Level Input','Number of warm-ups since codes cleared','Distance traveled since codes cleared','Evaporative system vapor pressure','Barometric Pressure','02 Sensor 1 WR Lambda Current','02 Sensor 2 WR Lambda Current','02 Sensor 3 WR Lambda Current','02 Sensor 4 WR Lambda Current','02 Sensor 5 WR Lambda Current','02 Sensor 6 WR Lambda Current','02 Sensor 7 WR Lambda Current','02 Sensor 8 WR Lambda Current','Catalyst Temperature: Bank 1 - Sensor 1','Catalyst Temperature: Bank 2 - Sensor 1','Catalyst Temperature: Bank 1 - Sensor 2','Catalyst Temperature: Bank 2 - Sensor 2','Supported PIDs [41-60]','Monitor status this drive cycle','Control module voltage','Absolute load value','Commanded equivalence ratio','Relative throttle position','Ambient air temperature','Absolute throttle position B','Absolute throttle position C','Accelerator pedal position D','Accelerator pedal position E','Accelerator pedal position F','Commanded throttle actuator','Time run with MIL on','Time since trouble codes cleared','unsupported','Maximum value for mass air flow sensor','Fuel Type','Ethanol Fuel Percent','Absolute Evap system Vapor Pressure','Evap system vapor pressure','Short term secondary O2 trim - Bank 1','Long term secondary O2 trim - Bank 1','Short term secondary O2 trim - Bank 2','Long term secondary O2 trim - Bank 2','Fuel rail pressure (absolute)'
'Relative accelerator pedal position' | 'Supported PIDs [01-20]','Status since DTCs cleared','DTC that triggered the freeze frame','Fuel System Status','Calculated Engine Load','Engine Coolant Temperature','Short Term Fuel Trim - Bank 1','Long Term Fuel Trim - Bank 1','Short Term Fuel Trim - Bank 2','Long Term Fuel Trim - Bank 2','Fuel Pressure','Intake Manifold Pressure','Engine RPM','Vehicle Speed','Timing Advance','Intake Air Temp','Air Flow Rate (MAF)','Throttle Position','Secondary Air Status','O2 Sensors Present','O2: Bank 1 - Sensor 1 Voltage','O2: Bank 1 - Sensor 2 Voltage','O2: Bank 1 - Sensor 3 Voltage','O2: Bank 1 - Sensor 4 Voltage','O2: Bank 2 - Sensor 1 Voltage','O2: Bank 2 - Sensor 2 Voltage','O2: Bank 2 - Sensor 3 Voltage','O2: Bank 2 - Sensor 4 Voltage','OBD Standards Compliance','O2 Sensors Present (alternate)','Auxiliary input status (power take off)','Engine Run Time','Supported PIDs [21-40]','Distance Traveled with MIL on','Fuel Rail Pressure (relative to vacuum)','Fuel Rail Pressure (direct inject)','02 Sensor 1 WR Lambda Voltage','02 Sensor 2 WR Lambda Voltage','02 Sensor 3 WR Lambda Voltage','02 Sensor 4 WR Lambda Voltage','02 Sensor 5 WR Lambda Voltage','02 Sensor 6 WR Lambda Voltage','02 Sensor 7 WR Lambda Voltage','02 Sensor 8 WR Lambda Voltage','Commanded EGR','EGR Error','Commanded Evaporative Purge','Fuel Level Input','Number of warm-ups since codes cleared','Distance traveled since codes cleared','Evaporative system vapor pressure','Barometric Pressure','02 Sensor 1 WR Lambda Current','02 Sensor 2 WR Lambda Current','02 Sensor 3 WR Lambda Current','02 Sensor 4 WR Lambda Current','02 Sensor 5 WR Lambda Current','02 Sensor 6 WR Lambda Current','02 Sensor 7 WR Lambda Current','02 Sensor 8 WR Lambda Current','Catalyst Temperature: Bank 1 - Sensor 1','Catalyst Temperature: Bank 2 - Sensor 1','Catalyst Temperature: Bank 1 - Sensor 2','Catalyst Temperature: Bank 2 - Sensor 2','Supported PIDs [41-60]','Monitor status this drive cycle','Control module voltage','Absolute load value','Commanded equivalence ratio','Relative throttle position','Ambient air temperature','Absolute throttle position B','Absolute throttle position C','Accelerator pedal position D','Accelerator pedal position E','Accelerator pedal position F','Commanded throttle actuator','Time run with MIL on','Time since trouble codes cleared','unsupported','Maximum value for mass air flow sensor','Fuel Type','Ethanol Fuel Percent','Absolute Evap system Vapor Pressure','Evap system vapor pressure','Short term secondary O2 trim - Bank 1','Long term secondary O2 trim - Bank 1','Short term secondary O2 trim - Bank 2','Long term secondary O2 trim - Bank 2','Fuel rail pressure (absolute)','Relative accelerator pedal position'
'Hybrid battery pack remaining life' | 'Supported PIDs [01-20]','Status since DTCs cleared','DTC that triggered the freeze frame','Fuel System Status','Calculated Engine Load','Engine Coolant Temperature','Short Term Fuel Trim - Bank 1','Long Term Fuel Trim - Bank 1','Short Term Fuel Trim - Bank 2','Long Term Fuel Trim - Bank 2','Fuel Pressure','Intake Manifold Pressure','Engine RPM','Vehicle Speed','Timing Advance','Intake Air Temp','Air Flow Rate (MAF)','Throttle Position','Secondary Air Status','O2 Sensors Present','O2: Bank 1 - Sensor 1 Voltage','O2: Bank 1 - Sensor 2 Voltage','O2: Bank 1 - Sensor 3 Voltage','O2: Bank 1 - Sensor 4 Voltage','O2: Bank 2 - Sensor 1 Voltage','O2: Bank 2 - Sensor 2 Voltage','O2: Bank 2 - Sensor 3 Voltage','O2: Bank 2 - Sensor 4 Voltage','OBD Standards Compliance','O2 Sensors Present (alternate)','Auxiliary input status (power take off)','Engine Run Time','Supported PIDs [21-40]','Distance Traveled with MIL on','Fuel Rail Pressure (relative to vacuum)','Fuel Rail Pressure (direct inject)','02 Sensor 1 WR Lambda Voltage','02 Sensor 2 WR Lambda Voltage','02 Sensor 3 WR Lambda Voltage','02 Sensor 4 WR Lambda Voltage','02 Sensor 5 WR Lambda Voltage','02 Sensor 6 WR Lambda Voltage','02 Sensor 7 WR Lambda Voltage','02 Sensor 8 WR Lambda Voltage','Commanded EGR','EGR Error','Commanded Evaporative Purge','Fuel Level Input','Number of warm-ups since codes cleared','Distance traveled since codes cleared','Evaporative system vapor pressure','Barometric Pressure','02 Sensor 1 WR Lambda Current','02 Sensor 2 WR Lambda Current','02 Sensor 3 WR Lambda Current','02 Sensor 4 WR Lambda Current','02 Sensor 5 WR Lambda Current','02 Sensor 6 WR Lambda Current','02 Sensor 7 WR Lambda Current','02 Sensor 8 WR Lambda Current','Catalyst Temperature: Bank 1 - Sensor 1','Catalyst Temperature: Bank 2 - Sensor 1','Catalyst Temperature: Bank 1 - Sensor 2','Catalyst Temperature: Bank 2 - Sensor 2','Supported PIDs [41-60]','Monitor status this drive cycle','Control module voltage','Absolute load value','Commanded equivalence ratio','Relative throttle position','Ambient air temperature','Absolute throttle position B','Absolute throttle position C','Accelerator pedal position D','Accelerator pedal position E','Accelerator pedal position F','Commanded throttle actuator','Time run with MIL on','Time since trouble codes cleared','unsupported','Maximum value for mass air flow sensor','Fuel Type','Ethanol Fuel Percent','Absolute Evap system Vapor Pressure','Evap system vapor pressure','Short term secondary O2 trim - Bank 1','Long term secondary O2 trim - Bank 1','Short term secondary O2 trim - Bank 2','Long term secondary O2 trim - Bank 2','Fuel rail pressure (absolute)','Relative accelerator pedal position','Hybrid battery pack remaining life'
'Engine oil temperature' | 'Supported PIDs [01-20]','Status since DTCs cleared','DTC that triggered the freeze frame','Fuel System Status','Calculated Engine Load','Engine Coolant Temperature','Short Term Fuel Trim - Bank 1','Long Term Fuel Trim - Bank 1','Short Term Fuel Trim - Bank 2','Long Term Fuel Trim - Bank 2','Fuel Pressure','Intake Manifold Pressure','Engine RPM','Vehicle Speed','Timing Advance','Intake Air Temp','Air Flow Rate (MAF)','Throttle Position','Secondary Air Status','O2 Sensors Present','O2: Bank 1 - Sensor 1 Voltage','O2: Bank 1 - Sensor 2 Voltage','O2: Bank 1 - Sensor 3 Voltage','O2: Bank 1 - Sensor 4 Voltage','O2: Bank 2 - Sensor 1 Voltage','O2: Bank 2 - Sensor 2 Voltage','O2: Bank 2 - Sensor 3 Voltage','O2: Bank 2 - Sensor 4 Voltage','OBD Standards Compliance','O2 Sensors Present (alternate)','Auxiliary input status (power take off)','Engine Run Time','Supported PIDs [21-40]','Distance Traveled with MIL on','Fuel Rail Pressure (relative to vacuum)','Fuel Rail Pressure (direct inject)','02 Sensor 1 WR Lambda Voltage','02 Sensor 2 WR Lambda Voltage','02 Sensor 3 WR Lambda Voltage','02 Sensor 4 WR Lambda Voltage','02 Sensor 5 WR Lambda Voltage','02 Sensor 6 WR Lambda Voltage','02 Sensor 7 WR Lambda Voltage','02 Sensor 8 WR Lambda Voltage','Commanded EGR','EGR Error','Commanded Evaporative Purge','Fuel Level Input','Number of warm-ups since codes cleared','Distance traveled since codes cleared','Evaporative system vapor pressure','Barometric Pressure','02 Sensor 1 WR Lambda Current','02 Sensor 2 WR Lambda Current','02 Sensor 3 WR Lambda Current','02 Sensor 4 WR Lambda Current','02 Sensor 5 WR Lambda Current','02 Sensor 6 WR Lambda Current','02 Sensor 7 WR Lambda Current','02 Sensor 8 WR Lambda Current','Catalyst Temperature: Bank 1 - Sensor 1','Catalyst Temperature: Bank 2 - Sensor 1','Catalyst Temperature: Bank 1 - Sensor 2','Catalyst Temperature: Bank 2 - Sensor 2','Supported PIDs [41-60]','Monitor status this drive cycle','Control module voltage','Absolute load value','Commanded equivalence ratio','Relative throttle position','Ambient air temperature','Absolute throttle position B','Absolute throttle position C','Accelerator pedal position D','Accelerator pedal position E','Accelerator pedal position F','Commanded throttle actuator','Time run with MIL on','Time since trouble codes cleared','unsupported','Maximum value for mass air flow sensor','Fuel Type','Ethanol Fuel Percent','Absolute Evap system Vapor Pressure','Evap system vapor pressure','Short term secondary O2 trim - Bank 1','Long term secondary O2 trim - Bank 1','Short term secondary O2 trim - Bank 2','Long term secondary O2 trim - Bank 2','Fuel rail pressure (absolute)','Relative accelerator pedal position','Hybrid battery pack remaining life','Engine oil temperature'
'Fuel injection timing' | 'Supported PIDs [01-20]','Status since DTCs cleared','DTC that triggered the freeze frame','Fuel System Status','Calculated Engine Load','Engine Coolant Temperature','Short Term Fuel Trim - Bank 1','Long Term Fuel Trim - Bank 1','Short Term Fuel Trim - Bank 2','Long Term Fuel Trim - Bank 2','Fuel Pressure','Intake Manifold Pressure','Engine RPM','Vehicle Speed','Timing Advance','Intake Air Temp','Air Flow Rate (MAF)','Throttle Position','Secondary Air Status','O2 Sensors Present','O2: Bank 1 - Sensor 1 Voltage','O2: Bank 1 - Sensor 2 Voltage','O2: Bank 1 - Sensor 3 Voltage','O2: Bank 1 - Sensor 4 Voltage','O2: Bank 2 - Sensor 1 Voltage','O2: Bank 2 - Sensor 2 Voltage','O2: Bank 2 - Sensor 3 Voltage','O2: Bank 2 - Sensor 4 Voltage','OBD Standards Compliance','O2 Sensors Present (alternate)','Auxiliary input status (power take off)','Engine Run Time','Supported PIDs [21-40]','Distance Traveled with MIL on','Fuel Rail Pressure (relative to vacuum)','Fuel Rail Pressure (direct inject)','02 Sensor 1 WR Lambda Voltage','02 Sensor 2 WR Lambda Voltage','02 Sensor 3 WR Lambda Voltage','02 Sensor 4 WR Lambda Voltage','02 Sensor 5 WR Lambda Voltage','02 Sensor 6 WR Lambda Voltage','02 Sensor 7 WR Lambda Voltage','02 Sensor 8 WR Lambda Voltage','Commanded EGR','EGR Error','Commanded Evaporative Purge','Fuel Level Input','Number of warm-ups since codes cleared','Distance traveled since codes cleared','Evaporative system vapor pressure','Barometric Pressure','02 Sensor 1 WR Lambda Current','02 Sensor 2 WR Lambda Current','02 Sensor 3 WR Lambda Current','02 Sensor 4 WR Lambda Current','02 Sensor 5 WR Lambda Current','02 Sensor 6 WR Lambda Current','02 Sensor 7 WR Lambda Current','02 Sensor 8 WR Lambda Current','Catalyst Temperature: Bank 1 - Sensor 1','Catalyst Temperature: Bank 2 - Sensor 1','Catalyst Temperature: Bank 1 - Sensor 2','Catalyst Temperature: Bank 2 - Sensor 2','Supported PIDs [41-60]','Monitor status this drive cycle','Control module voltage','Absolute load value','Commanded equivalence ratio','Relative throttle position','Ambient air temperature','Absolute throttle position B','Absolute throttle position C','Accelerator pedal position D','Accelerator pedal position E','Accelerator pedal position F','Commanded throttle actuator','Time run with MIL on','Time since trouble codes cleared','unsupported','Maximum value for mass air flow sensor','Fuel Type','Ethanol Fuel Percent','Absolute Evap system Vapor Pressure','Evap system vapor pressure','Short term secondary O2 trim - Bank 1','Long term secondary O2 trim - Bank 1','Short term secondary O2 trim - Bank 2','Long term secondary O2 trim - Bank 2','Fuel rail pressure (absolute)','Relative accelerator pedal position','Hybrid battery pack remaining life','Engine oil temperature','Fuel injection timing'
'Engine fuel rate' | 'Supported PIDs [01-20]','Status since DTCs cleared','DTC that triggered the freeze frame','Fuel System Status','Calculated Engine Load','Engine Coolant Temperature','Short Term Fuel Trim - Bank 1','Long Term Fuel Trim - Bank 1','Short Term Fuel Trim - Bank 2','Long Term Fuel Trim - Bank 2','Fuel Pressure','Intake Manifold Pressure','Engine RPM','Vehicle Speed','Timing Advance','Intake Air Temp','Air Flow Rate (MAF)','Throttle Position','Secondary Air Status','O2 Sensors Present','O2: Bank 1 - Sensor 1 Voltage','O2: Bank 1 - Sensor 2 Voltage','O2: Bank 1 - Sensor 3 Voltage','O2: Bank 1 - Sensor 4 Voltage','O2: Bank 2 - Sensor 1 Voltage','O2: Bank 2 - Sensor 2 Voltage','O2: Bank 2 - Sensor 3 Voltage','O2: Bank 2 - Sensor 4 Voltage','OBD Standards Compliance','O2 Sensors Present (alternate)','Auxiliary input status (power take off)','Engine Run Time','Supported PIDs [21-40]','Distance Traveled with MIL on','Fuel Rail Pressure (relative to vacuum)','Fuel Rail Pressure (direct inject)','02 Sensor 1 WR Lambda Voltage','02 Sensor 2 WR Lambda Voltage','02 Sensor 3 WR Lambda Voltage','02 Sensor 4 WR Lambda Voltage','02 Sensor 5 WR Lambda Voltage','02 Sensor 6 WR Lambda Voltage','02 Sensor 7 WR Lambda Voltage','02 Sensor 8 WR Lambda Voltage','Commanded EGR','EGR Error','Commanded Evaporative Purge','Fuel Level Input','Number of warm-ups since codes cleared','Distance traveled since codes cleared','Evaporative system vapor pressure','Barometric Pressure','02 Sensor 1 WR Lambda Current','02 Sensor 2 WR Lambda Current','02 Sensor 3 WR Lambda Current','02 Sensor 4 WR Lambda Current','02 Sensor 5 WR Lambda Current','02 Sensor 6 WR Lambda Current','02 Sensor 7 WR Lambda Current','02 Sensor 8 WR Lambda Current','Catalyst Temperature: Bank 1 - Sensor 1','Catalyst Temperature: Bank 2 - Sensor 1','Catalyst Temperature: Bank 1 - Sensor 2','Catalyst Temperature: Bank 2 - Sensor 2','Supported PIDs [41-60]','Monitor status this drive cycle','Control module voltage','Absolute load value','Commanded equivalence ratio','Relative throttle position','Ambient air temperature','Absolute throttle position B','Absolute throttle position C','Accelerator pedal position D','Accelerator pedal position E','Accelerator pedal position F','Commanded throttle actuator','Time run with MIL on','Time since trouble codes cleared','unsupported','Maximum value for mass air flow sensor','Fuel Type','Ethanol Fuel Percent','Absolute Evap system Vapor Pressure','Evap system vapor pressure','Short term secondary O2 trim - Bank 1','Long term secondary O2 trim - Bank 1','Short term secondary O2 trim - Bank 2','Long term secondary O2 trim - Bank 2','Fuel rail pressure (absolute)','Relative accelerator pedal position','Hybrid battery pack remaining life','Engine oil temperature','Fuel injection timing','Engine fuel rate'